## Computation
Data |  |  | Property | Standard State | Unit | [12 empty] | T | Cp L Meth | Cp V Meth | Cp L Eth | Cp V Eth | How to decide what heat capcaity to use for constant?
Antoine's | Methanol | Ethanol | T | 298 | K | [12 empty] | 200 | 70.02 | 36.1406 | 110.72 | 48.489
A | 8.081 | 8.1122 | P | 1 | bar | [12 empty] | 210 | 70.225 | 36.9199 | 108.2723 | 50.2877
B | 1582.271 | 1592.864 | [15 empty] | 220 | 70.648 | 37.7008 | 106.4052 | 52.0699
C | 239.726 | 226.184 | [15 empty] | 230 | 71.289 | 38.4831 | 105.1187 | 53.8354
|  |  | 1) Set Up Feed Data |  | 2) Find Enthalpy in using standard state |  |  |  | 3)Set up exit liquid |  |  |  |  | 4) Set up exit vapor |  |  |  | 240 | 72.148 | 39.2667 | 104.4128 | 55.5843
Liquid HC- Heat capacity? | Methanol | Ethanol | [6 empty] | Change green values to satisfy equations | [8 empty] | 250 | 73.225 | 40.0512 | 104.2875 | 57.3167
A | 111.7 | 281.6 |  | Feed | Enthalpy? |  |  |  |  | Exit Liquid | Energy |  |  |  | Exit Vapor | Energy |  | 260 | 74.52 | 40.8367 | 104.7428 | 59.0325
B | -0.4264 | -1.435 | State | Liquid |  |  |  |  | State | Liquid |  |  |  | State | Vapor |  |  | 270 | 76.033 | 41.623 | 105.7787 | 60.7317
C | 0.00109 | 0.002903 | T | 423 |  |  |  |  | T | 370 |  |  |  | T | 370 |  |  | 280 | 77.764 | 42.4097 | 107.3952 | 62.4144
HC J/K/mol ???? | 80 | 110 | P | 20 |  |  |  |  | P | 2 |  |  |  | P | 2 |  |  | 290 | 79.713 | 43.1969 | 109.5923 | 64.0805
Heat Vaporization kJ/mol | 35.3 | 38.6 | Me mol fraction | 0.3 |  |  |  |  | Me mol fraction | 0.28424 |  |  |  | Me mol fraction | 0.38543 |  |  | 300 | 81.88 | 43.9843 | 112.37 | 65.7301
A | 21.15 | 9.014 | Eth mol fraction | 0.7 |  |  |  |  | Eth mol fraction | 0.71576 | 5) mole fracs add to 1 |  |  | Eth mol fraction | 0.61457 | 6) mole fracs add to 1 |  | 310 | 84.265 | 44.7717 | 115.7283 | 67.3631
B | 0.07092 | 0.2141 | Basis (mol) | 1 |  |  |  |  | Moles | 0.84429 |  |  |  | Moles | 0.15571 | 7) total moles add to 1 |  | 320 | 86.868 | 45.5589 | 119.6672 | 68.9796
C | 2.587e-05 | -8.39e-05 | Me moles | 0.3 | 3000 | J |  |  | Me moles | 0.23999 | 1382.3195 | J |  | Me moles | 0.060014 | 2308.6179 | J | 330 | 89.689 | 46.3459 | 124.1867 | 70.5796
D | -2.852e-08 | 1.373e-09 | Eth moles | 0.7 | 9625 | J |  |  | Eth moles | 0.60431 | 4786.1203 | J |  | Eth moles | 0.095692 | 4148.4344 | J | 340 | 92.728 | 47.1324 | 129.2868 | 72.1631
HC J/K/mol ???? | 44 | 66 | Total |  | 12625 | J |  |  | Total |  | 6168.4398 | J |  | Total |  | 6457.0524 | J | 350 | 95.985 | 47.9183 | 134.9675 | 73.7301
[18 empty] | 360 | 99.46 | 48.7033 | 141.2288 | 75.2806
|  |  | 8) Exit pressure is set to 2 bar |  |  |  | X*Psat | Yi*P | X*Psat-Yi*P = 0 | [8 empty] | 370 | 103.153 | 49.4874 | 148.0707 | 76.8146
|  |  | P meth | Xme*Psat | Psat Me | 3.2127 | 0.77099 | 0.77086 | 0.00012883 |  |  | Ein - Eout = | -0.49213 | 10) Want it to equal zero |  |  |  | 380 | 107.064 | 50.2703 | 155.4932 | 78.3322
|  |  | P eth | Xeth*Psat | Psat Eth | 2.0343 | 1.2294 | 1.2291 | 0.00022449 | [8 empty] | 390 | 111.193 | 51.0518 | 163.4963 | 79.8333
|  |  | P = Psat,me + Psat,eth |  |  |  | 2.0004 | bar | [9 empty] | 400 | 115.54 | 51.8319 | 172.08 | 81.3179
[18 empty] | 410 | 120.105 | 52.6103 | 181.2443 | 82.786
[6 empty] | 9) Must equal 2 ?? |  | Change outlet pressure but answer does not change? | [9 empty] | 420 | 124.888 | 53.3869 | 190.9892 | 84.2378
[18 empty] | 430 | 129.889 | 54.1614 | 201.3147 | 85.6731
[18 empty] | 440 | 135.108 | 54.9338 | 212.2208 | 87.0919

## Directions
Problem Statement:
A mixture of 30 % Methanol and 70% Ethanol is fed to an adiabatic flash drum. | [8 empty] | Vapor Data | Values | Units
The feed temperature is at 150 degrees celsius and 20 bar pressure. The exiting | [8 empty] | T | T-vapor | K
streams leave at 2 bar pressure in VLE. What is the temperature, composition, | [8 empty] | P | 2 | bar
and moles out of the exiting streams? | [8 empty] | Ym | ??
[9 empty] | Psat m | ?? | bar
1) Set up initial diagram: | [8 empty] | Ye | ??
[8 empty] | Vapor out ----> | Psat e | ?? | bar
Feed Data | Values | Units | [6 empty] | Vapor Moles | ?? | mol
T | 423 | K | [6 empty] | Vapor Methanol E | ?? | J
P | 20 | bar | Liquid in---------> |  | Flash Drum |  |  |  | Vapor Ethanol E | ?? | J
Zm | 0.3 | [7 empty] | Total Vapor E | Vapor Methanol E + Vapor Ethano E | J
Ze | 0.7
Feed Moles | ?? | mol | [6 empty] | Liquid Data | Values | Units
Feed Methanol E | ?? | J | [5 empty] | Liquid out----> | T | T-liquid | K
Feed Ethanol E | ?? | J | [6 empty] | P | 2 | bar
Total Feed E | Meth Feed E + Eth Feed E | J | [6 empty] | Xm | ??
[9 empty] | Xe | ??
[9 empty] | Liquid Moles | ?? | mol
[9 empty] | Liquid Methanol E | ?? | J
2) Assumptions | [8 empty] | Liquid Ethanol E | ?? | J
Ideal VLE | [8 empty] | Total Liquid E | Meth Liquid E + Eth Liquid E | J
No heat of mixing
3) Identify Unknowns:
T-vapor | Ym | Feed Methanol E | Vapor Methanol E | Liquid Methanol E | Psat e
T-liquid | Ye | Feed Ethanol E | Vapor Ethanol E | Liquid Ethanol E | Psat m
Feed moles | Xm | Total Feed E | Total Vapor E | Total E
Liquid moles | Xe
Vapor Moles
Total | 20
4) Equations: | [5 empty] | Number
Set a basis 1 mole entering the flash drum | [5 empty] | 1
Mass in = Mass out
| Total | Moles Feed = Moles Vapor + Moles Lquid |  |  |  | 2
| Ethanol | Moles Ethanol in Feed = Moles Ethanol in Vapor + Moles Ethanol in Liquid |  |  |  | 3
Mole fractions add to 1
| Xe + Xm = 1 |  |  |  |  | 4
| Ye + Ym = 1 |  |  |  |  | 5
Energy balances (Set standard state to 298 K, 1 bar, Liquid)
| Feed Methanol E = CP(methanol,liquid)*Zm*Feed Moles*(T-Feed - T standarad state) |  |  |  |  | 6
| Feed Methanol E = CP(ethanol,liquid)*Ze*Feed Moles*(T-Feed - T standarad state) |  |  |  |  | 7
| Feed energy = Feed Methanol E + Feed Ethanol E |  |  |  |  | 8
| Liquid Methanol E = CP(methanol,liquid)*Xm*Liquid Moles*(T-liquid - T standarad state) |  |  |  |  | 9
| Liquid Methanol E = CP(ethanol,liquid)*Xe*Liquid Moles*(T-liquid - T standarad state) |  |  |  |  | 10
| Liquid energy = Liquid Methanol E + Liquid Ethanol E |  |  |  |  | 11
| Vapor Methanol E = Heat of Vaporization*Ym*Vapor Moles + CP(methanol,vapor)*Ym*Vapor Moles*(T-vapor - T standarad state) |  |  |  |  | 12
| Vapor Ethanol E = Heat of Vaporization*Ye*Vapor Moles + CP(ethanol,vapor)*Ye*Vapor Moles*(T-vapor - T standarad state) |  |  |  |  | 13
| Vapor energy = Vapor Methanol E + Vapor Ethanol E |  |  |  |  | 14
| Enthalpy of feed = Enthalpy of liquid + Enthalpy of vapor |  |  |  |  | 15
Temperature leaving is the same (equilibrium)
| T-vapor = T-liquid |  |  |  |  | 16
Raoult's Law on both componenets
| Psat m using Anointe's |  |  |  |  | 17
| Psat e using Antoine's |  |  |  |  | 18
| Xe*Psat(ethanol) = Ye*P |  |  |  |  | 19
| Xm*Psat(methanol) = Ym*P |  |  |  |  | 20
Total | 20 | equations
5) Intermediate Steps
Finding CP values, using values in the back of the book
Liquid HC | Methanol | Ethanol
A | 111.7 | 281.6
B | -0.4264 | -1.435
C | 0.00109 | 0.002903
Vapor HC | Methanol | Ethnaol
A | 21.15 | 9.014
B | 0.07092 | 0.2141
C | 2.587e-05 | -8.39e-05
D | -2.852e-08 | 1.373e-09
We know we are operating between 423 K and that we will be cooling the system as we flash
Using the values in the back of the book
T | Cp L Meth | Cp V Meth | Cp L Eth | Cp V Eth
300 | 81.88 | 43.9843 | 112.37 | 65.7301
310 | 84.265 | 44.7717 | 115.7283 | 67.3631
320 | 86.868 | 45.5589 | 119.6672 | 68.9796
330 | 89.689 | 46.3459 | 124.1867 | 70.5796
340 | 92.728 | 47.1324 | 129.2868 | 72.1631
350 | 95.985 | 47.9183 | 134.9675 | 73.7301
360 | 99.46 | 48.7033 | 141.2288 | 75.2806
370 | 103.153 | 49.4874 | 148.0707 | 76.8146
380 | 107.064 | 50.2703 | 155.4932 | 78.3322
390 | 111.193 | 51.0518 | 163.4963 | 79.8333
400 | 115.54 | 51.8319 | 172.08 | 81.3179
410 | 120.105 | 52.6103 | 181.2443 | 82.786
420 | 124.888 | 53.3869 | 190.9892 | 84.2378
430 | 129.889 | 54.1614 | 201.3147 | 85.6731
440 | 135.108 | 54.9338 | 212.2208 | 87.0919
Average | 110 | 52 | 165 | 80
| Ethnaol | Methanol | Units | Cell Names | Ethnaol | Methanol
Liquid | 165 | 110 | J/(K*mol) | Liquid | CPLE | CPLM
Vapor | 80 | 52 | J/(K*mol) | Vapor | CPVE | CPVM
Heat of Vaporization | 38.6 | 35.3 | KJ/mol | Heat of Vaporization | HOVE | HOVM
Antoine's Constants | Methanol | Ethanol |  | Cell Names
A | 8.081 | 8.1122 |  | A | a_m | a_e
B | 1582.271 | 1592.864 |  | B | b_m | b_e
C | 239.726 | 226.184 |  | C | c_m | c_e
Note: T is in Celsius and P is in mmHg
750.1 mmHg = 1 Bar
6) Reset up the data tables with the equations integrated included |  |  | Standard State | T | 298 | K
|  |  |  | P | 1 | bar
The highlighted green are calculated values |  |  |  | Phase | Liquid
The blue highlighted cells are parameters that can be changed
The yellow highlighted cells are guess input values |  |  |  | Outlet liquid |  |  |  | Outlet vapor
Feed Data | Values | Units | Equation/Given | Liquid Data | Values | Units | Equation/Given/Guessed | Vapor Data | Values | Units | Equation/Given
T | 423 | K | Given | T | 365.2547 | K | Guessed | T | 365.2547 | K | #16
P | 20 | bar | Given | P | 2 | bar | Given | P | 2 | bar | Given
Zm | 0.3 |  | Given | Xm | 0.27278 |  | Guessed | Ym | 0.37539 |  | #3
Ze | 0.7 |  | Given | Xe | 0.72722 |  | #4 | Psat m | 2.7523 | bar | #17
Feed Moles | 1 | mol | #1 | Liquid Moles | 0.73473 | mol | Guessed | Ye | 0.62461 |  | #5
Feed Methanol E | 4125 | J | #6 | Liquid Methanol E | 1482.714 | J | #9 | Psat e | 1.7178 | bar | #18
Feed Ethanol E | 14437.5 | J | #7 | Liquid Ethanol E | 5929.2412 | J | #10 | Vapor Moles | 0.26527 | mol | #2
Total Feed E | 18562.5 | J | #8 | Total Liquid E | 7411.9552 | J | #11 | Vapor Methanol E | 3863.4073 | J | #12
[8 empty] | Vapor Ethanol E | 7287.1374 | J | #13
Additional Equations |  | Formula | Note |  |  |  |  | Total Vapor E | 11150.5448 | J | #14
Ethanol VLE | #19 | 3.425e-10 | Xm*Psatm - Ym*P = 0, restraint equal to 0
Methanol VLE | #20 | -1.7292e-10 | Xe*Psate - Ye*P = 0, restraint equal to 0
Energy Balance | #15 | -7.1244e-08 | Feed E - Liquid E - Vapor E = 0, target cell in solver, set equal to zero (0 because it is adiabatic) |  |  |  | Instructions
Guess Values for T, less than 423
Guess Xm, between 0 and 1
Guess Liquid moles between 0 and 1
Add all the formulas to the given Cells
Then fill out the solver sheet as shown to the left
Solve and make sure the constraints are in place
Formulas Shown Below