## Don't mess it up
Only change blue cells.
kij is calculated (for alkane/alkane).
Grey cells should not be changed.
Change pressure and temperature on "LIQ" sheet only.
Lowest fugacity automatically used for yi calculations in "VAP".

## critical prop
Critical properties from the endflap.
PROPERTIES OF SELECTED COMPOUNDS
Heat capacities are values for vapor at 298 K and should be used for order of
magnitude calculations only. See appendices for temperature dependent formulas
and constants.
Hint: To transfer values to the other worksheets, copy the desired cells, then use Paste Special... Values....
in order to preserve the formats of the cells.
| Compound | Tc(K) | Pc(MPa) | w | Zc | CP/R
Paraffins
1 | METHANE | 190.6 | 4.604 | 0.011 | 0.288 | 4.298
2 | ETHANE | 305.4 | 4.88 | 0.099 | 0.284 | 6.312
3 | PROPANE | 369.8 | 4.249 | 0.152 | 0.281 | 8.851
4 | n-BUTANE | 425.2 | 3.797 | 0.193 | 0.274 | 11.89
5 | ISOBUTANE | 408.1 | 3.648 | 0.177 | 0.282 | 11.695
7 | n-PENTANE | 469.7 | 3.369 | 0.249 | 0.269 | 14.446
8 | ISOPENTANE | 460.4 | 3.381 | 0.228 | 0.27
9 | NEOPENTANE | 433.8 | 3.199 | 0.196 | 0.269
11 | n-HEXANE | 507.4 | 3.012 | 0.305 | 0.264 | 17.212
17 | n-HEPTANE | 540.3 | 2.736 | 0.349 | 0.263 | 19.954
27 | n-OCTANE | 568.8 | 2.486 | 0.396 | 0.259 | 22.697
46 | n-NONANE | 595.7 | 2.306 | 0.437 | 0.255 | 25.451
56 | n-DECANE | 618.5 | 2.123 | 0.484 | 0.249 | 28.217
64 | n-DODECANE | 658.2 | 1.824 | 0.575 | 0.238
66 | n-TETRADECANE | 696.9 | 1.438 | 0.57 | 0.203
68 | n-HEXADECANE | 720.6 | 1.419 | 0.747 | 0.22 | 44.539
Naphthenes
104 | CYCLOPENTANE | 511.8 | 4.502 | 0.194 | 0.273 | 9.974
105 | METHYLCYCLOPENTANE | 532.8 | 3.785 | 0.23 | 0.272
137 | CYCLOHEXANE | 553.5 | 4.075 | 0.215 | 0.273 | 12.738
138 | METHYLCYCLOHEXANE | 572.2 | 3.471 | 0.235 | 0.269 | 16.25
Olefins and Acetylene
201 | ETHYLENE | 282.4 | 5.032 | 0.085 | 0.277 | 5.26
202 | PROPYLENE | 364.8 | 4.613 | 0.142 | 0.275 | 7.688
204 | 1-BUTENE | 419.6 | 4.02 | 0.187 | 0.276 | 10.306
207 | ISOBUTENE | 417.9 | 3.999 | 0.189 | 0.275 | 10.724
209 | 1-PENTENE | 464.8 | 3.529 | 0.233 | 0.27
401 | ACETYLENE | 308.3 | 6.139 | 0.187 | 0.271 | 5.32
303 | 1,3-BUTADIENE | 425.4 | 4.33 | 0.193 | 0.27 | 9.56
309 | ISOPRENE | 484 | 3.85 | 0.158 | 0.264
Aromatics
501 | BENZENE | 562.2 | 4.898 | 0.211 | 0.271 | 9.822
502 | TOLUENE | 591.8 | 4.109 | 0.264 | 0.264 | 12.485
504 | ETHYLBENZENE | 617.2 | 3.609 | 0.304 | 0.263 | 15.444
505 | o-XYLENE | 630.4 | 3.734 | 0.313 | 0.263 | 16.033
506 | m-XYLENE | 617.1 | 3.541 | 0.326 | 0.259 | 15.348
507 | p-XYLENE | 616.3 | 3.511 | 0.326 | 0.26 | 15.263
510 | CUMENE | 631.2 | 3.209 | 0.338 | 0.262 | 18.246
558 | BIPHENYL | 789.3 | 3.847 | 0.366 | 0.294 | 19.521
563 | DIPHENYLMETHANE | 768 | 2.92 | 0.461 | 0.25
701 | NAPHTHALENE | 748.4 | 4.051 | 0.302 | 0.269 | 16.033
702 | 1-METHYLNAPHTHALENE | 772 | 3.65 | 0.292 | 0.297
706 | TETRALIN | 720.2 | 3.3 | 0.286 | 0.243 | 18.631
Oxygenated | Hydrocarbons
1101 | METHANOL | 512.6 | 8.096 | 0.566 | 0.224 | 5.283
1102 | ETHANOL | 516.4 | 6.384 | 0.637 | 0.248 | 7.879
1103 | PROPANOL | 536.7 | 5.17 | 0.628 | 0.253 | 10.496
1104 | ISOPROPANOL | 508.3 | 4.764 | 0.669 | 0.248 | 10.69
1105 | 1-BUTANOL | 562.9 | 4.412 | 0.594 | 0.259
1107 | ISOBUTANOL | 547.7 | 4.295 | 0.589 | 0.257
1479 | THF | 501.1 | 5.19 | 0.217 | 0.259
### | DIETHYL ETHER | 466.7 | 3.59 | 0.281 | 0.262 | 13.531
# | ETHYLENE OXIDE | 469 | 7.1 | 0.2 | 0.258
### | METHYL ETHYL KETONE | 535.6 | 4.1 | 0.329 | 0.249 | 12.557
Halocarbons
| FREON-12(CCl2F2) | 385 | 4.07 | 0.176 | 0.28
| FREON-22(CClF2) | 369.8 | 4.97 | 0.221 | 0.268
| FREON-11(CCl3F) | 471.2 | 4.35 | 0.188 | 0.279
| FREON-113(C2Cl3F3) | 487.2 | 3.37 | 0.252 | 0.256
| METHYL CHLORIDE | 416.3 | 6.59 | 0.156 | 0.268
| CHLOROFORM(CHCl3) | 536.4 | 5.4 | 0.216 | 0.293
| CARBON TETRACHLORIDE | 556.4 | 4.5 | 0.194 | 0.272
| CHLOROBENZENE | 632.4 | 4.46 | 0.249 | 0.265
Gases
914 | ARGON | 150.9 | 4.898 | -0.004 | 0.291 | 2.499
922 | BROMINE | 584.2 | 10.335 | 0.119 | 0.287
918 | CHLORINE | 417.2 | 7.711 | 0.069 | 0.275
913 | HELIUM-4 | 5.2 | 0.228 | 0 | 0.302 | 2.501
920 | KRYPTON | 209.4 | 5.502 | 0.001 | 0.288
919 | NEON | 44.4 | 2.653 | -0.041 | 0.3
959 | XENON | 289.7 | 5.84 | 0.012 | 0.286
912 | NITRIC OXIDE | 180.2 | 6.485 | 0.585 | 0.25 | 3.588
899 | NITROUS OXIDE | 309.6 | 7.245 | 0.142 | 0.274 | 4.633
910 | SULFUR DIOXIDE | 430.8 | 7.884 | 0.245 | 0.269 | 4.796
911 | SULFUR TRIOXIDE | 490.9 | 8.207 | 0.422 | 0.256 | 6.111
901 | OXYGEN | 154.6 | 5.043 | 0.022 | 0.288 | 3.529
902 | HYDROGEN | 33.3 | 1.297 | -0.215 | 0.3 | 3.507
905 | NITROGEN | 126.1 | 3.394 | 0.04 | 0.292 | 3.5
908 | CARBON MONOXIDE | 132.9 | 3.499 | 0.066 | 0.295 | 3.505
909 | CARBON DIOXIDE | 304.2 | 7.382 | 0.228 | 0.274 | 4.456
Nasty gases
1922 | HYDROGEN SULFIDE | 373.5 | 8.937 | 0.081 | 0.283
### | CARBON DISULFIDE | 552 | 7.8 | 0.115 | 0.293 | 4.109
### | HYDRAZINE(N2H4) | 653 | 14.5 | 0.328 | 0.26 | 5.47
### | HYDROGEN CHLORIDE | 324.6 | 8.2 | 0.12 | 0.249
### | HYDROGEN CYANIDE | 456.8 | 5.32 | 0.407 | 0.197
Miscellaneous Compounds
1051 | ACETONE | 508.2 | 4.701 | 0.306 | 0.233 | 8.96
1772 | ACETONITRILE | 545.5 | 4.833 | 0.353 | 0.184
1251 | ACETIC ACID | 592.7 | 5.786 | 0.462 | 0.2 | 15.011
1911 | AMMONIA | 406.6 | 11.27 | 0.252 | 0.242 | 4.289
1921 | WATER | 647.3 | 22.12 | 0.344 | 0.233 | 4.041

## Raoults
| A | B | C | Psat
n-HEXANE | 4.0027 | 1171.53 | -48.78 | 1.6649
n-OCTANE | 4.0487 | 1355.126 | -63.63 | 0.51756
Px | 1.4928
y1 | 0.94799

## LIQ
Peng-Robinson Equation of State (Mixture)
[5 empty] | kij |  |  | source
Component | xi | Tc (K) | Pc (MPa) | ω | n-HEXANE | n-OCTANE |  | θ1 | 0.22806
n-HEXANE | 0.85 | 507.4 | 3.012 | 0.305 |  |  |  | θ2 | 0.18772
n-OCTANE | 0.15 | 568.8 | 2.486 | 0.396 | 0.016964
Current State |  | Roots
T (K) | 470 | Z | V | fugacity | comp fugacity coeff |  | comp fugacity (MPa)
P (MPa) | 1.4928 |  | cm3/gmol | MPa | n-HEXANE | n-OCTANE | n-HEXANE | n-OCTANE
|  | 0.66333 | 1736.3683 | 1.117 | 0.7716 | 0.6289 | 0.8619 | 0.7025
answers for 3 root |  | 0.212 | 554.9399 | 1.1971
|  | 0.080808 | 211.5287 | 1.1009 | 0.84051 | 0.35156 | 0.92533 | 0.38704
1 root |  | #NUM! | #NUM! | #NUM! | #NUM! | #NUM! | #NUM! | #NUM!
[10 empty] | A |  | Mixture
| Tr | Pr | κ | α | ac | a | b | A | B | n-HEXANE | n-OCTANE | A | 0.30486
n-HEXANE | 0.92629 | 0.49561 | 0.81992 | 1.0625 | 2701532.6126 | 2870488.2762 | 108.9645 | 0.28063 | 0.041627 | 0.28063 | 0.35857 | B | 0.043863
n-OCTANE | 0.8263 | 0.60047 | 0.94305 | 1.179 | 4113223.4922 | 4849394.5916 | 147.9954 | 0.4741 | 0.056537 | 0.35857 | 0.4741 | R (cm3 Pa/molK)
8.314
Solution to Cubic | Pr: Z3 + a2 Z2 + a1 Z + a0 = 0
[5 empty] | R = q2/4 + p3/27 = |  | -1.1015e-05
a2 | Tr: a1; Pr: a0; κ: p; α: q; ac: R < 0, three roots
-0.95614 | Tr: 0.21136; Pr: -0.011364; κ: -0.093373; α: -0.008749; ac: R > 0, one root
Method 1 - For region with one real root
P | bar: Tr to Pr
#NUM! | Tr: #NUM!; Pr: #NUM!
Method 2 - For region with three unequal roots
m | 3q/pm | 3*θ1 | θ1 | x1 | x2 | x3
0.35284 | 0.79666 | 0.64904 | 0.21635 | 0.34462 | -0.10671 | -0.2379

## VAP
Peng-Robinson Equation of State (Mixture)
[5 empty] | kij |  |  |  | xi | fug coef L | yi guess | fug coef V | Ki | yi=Ki*xi | yi norm
Component | yi | Tc (K) | Pc (MPa) | ω | n-HEXANE | n-OCTANE |  | n-HEXANE | 0.85 | 0.84051 | 0.94799 | 0.77027 | 1.0912 | 0.92751 | 0.91824
n-HEXANE | 0.94799 | 507.4 | 3.012 | 0.305 |  |  |  | n-OCTANE | 0.15 | 0.35156 | 0.052006 | 0.63851 | 0.5506 | 0.08259 | 0.081764
n-OCTANE | 0.052006 | 568.8 | 2.486 | 0.396 | 0.016964 | [7 empty] | sum yi | 1.0101 | 1
Current State |  | Roots
T (K) | 470 | Z | V | fugacity | comp fugacity coeff |  | comp fugacity (MPa)
P (MPa) | 1.4928 |  | cm3/gmol | MPa | n-HEXANE | n-OCTANE | n-HEXANE | n-OCTANE
|  | 0.69232 | 1812.2544 | 1.1387 | 0.77027 | 0.63851 | 0.87708 | 0.72705
answers for 3 root |  | 0.18373 | 480.9313 | 1.2617
|  | 0.081552 | 213.476 | 1.197 | 0.83746 | 0.36319 | 1.0024 | 0.43474
1 root |  | #NUM! | #NUM! | #NUM! | #NUM! | #NUM! | #NUM! | #NUM!
[10 empty] | A |  |  | Mixture
| Tr | Pr | κ | α | ac | a | b | A | B | n-HEXANE | n-OCTANE |  | A | 0.28884
n-HEXANE | 0.92629 | 0.49561 | 0.81992 | 1.0625 | 2701532.6126 | 2870488.2762 | 108.9645 | 0.28063 | 0.041627 | 0.28063 | 0.35857 |  | B | 0.042402
n-OCTANE | 0.8263 | 0.60047 | 0.94305 | 1.179 | 4113223.4922 | 4849394.5916 | 147.9954 | 0.4741 | 0.056537 | 0.35857 | 0.4741 |  | R (cm3 Pa/molK)
8.314
Solution to Cubic | Pr: Z3 + a2 Z2 + a1 Z + a0 = 0
[5 empty] | R = q2/4 + p3/27 = |  | -9.3271e-06
a2 | Tr: a1; Pr: a0; κ: p; α: q; ac: R < 0, three roots
-0.9576 | Tr: 0.19864; Pr: -0.010373; κ: -0.10702; α: -0.012013; ac: R > 0, one root
Method 1 - For region with one real root
P | bar: Tr to Pr
#NUM! | Tr: #NUM!; Pr: #NUM!
Method 2 - For region with three unequal roots
m | 3q/pm | 3*θ1 | θ1 | x1 | x2 | x3
0.37775 | 0.89139 | 0.4704 | 0.1568 | 0.37312 | -0.13547 | -0.23765