## Sheet1
x (m) | v (m) | 0.04 | h (m) | board thickness, try values from 0.03 to 0.06, thicker board will deform less
0 | 0 | 0.5 | b (m) | board width, wider board will deform less
0.05 | -0.0003201 | 2.6667e-06 | I (m^4) | moment of inertia for rectangular cross-section
0.1 | -0.0012733 | 3000000000 | E (Pa) | modulus of elasticity, bigger value will deform less, typical value for plastic is 3 GPa
0.15 | -0.0028487 | 686.7 | P (N) | weight of person, lighter person will deform board less
0.2 | -0.0050358 | 3 | L (m) | location of person, try values from 0 m to 5 m
0.25 | -0.0078237 | -0.77254 | v_max (m) | displacement of board at the location of the person
0.3 | -0.011202
0.35 | -0.015159
0.4 | -0.019685
0.45 | -0.024769
0.5 | -0.030401
0.55 | -0.036569
0.6 | -0.043262
0.65 | -0.050471
0.7 | -0.058184
0.75 | -0.06639
0.8 | -0.075079
0.85 | -0.084241
0.9 | -0.093863
0.95 | -0.10394
1 | -0.11445
1.05 | -0.12539
1.1 | -0.13675
1.15 | -0.14852
1.2 | -0.16069
1.25 | -0.17324
1.3 | -0.18617
1.35 | -0.19946
1.4 | -0.21311
1.45 | -0.2271
1.5 | -0.24142
1.55 | -0.25606
1.6 | -0.27102
1.65 | -0.28627
1.7 | -0.30182
1.75 | -0.31764
1.8 | -0.33374
1.85 | -0.35009
1.9 | -0.36668
1.95 | -0.38352
2 | -0.40058
2.05 | -0.41785
2.1 | -0.43532
2.15 | -0.45299
2.2 | -0.47085
2.25 | -0.48887
2.3 | -0.50706
2.35 | -0.52539
2.4 | -0.54387
2.45 | -0.56247
2.5 | -0.58119
2.55 | -0.60002
2.6 | -0.61895
2.65 | -0.63796
2.7 | -0.65704
2.75 | -0.67619
2.8 | -0.6954
2.85 | -0.71465
2.9 | -0.73392
2.95 | -0.75323
3 | -0.77254
3.05 | -0.79185
3.1 | -0.81116
3.15 | -0.83048
3.2 | -0.84979
3.25 | -0.8691
3.3 | -0.88842
3.35 | -0.90773
3.4 | -0.92704
3.45 | -0.94636
3.5 | -0.96567
3.55 | -0.98499
3.6 | -1.0043
3.65 | -1.0236
3.7 | -1.0429
3.75 | -1.0622
3.8 | -1.0816
3.85 | -1.1009
3.9 | -1.1202
3.95 | -1.1395
4 | -1.1588
4.05 | -1.1781
4.1 | -1.1974
4.15 | -1.2167
4.2 | -1.2361
4.25 | -1.2554
4.3 | -1.2747
4.35 | -1.294
4.4 | -1.3133
4.45 | -1.3326
4.5 | -1.3519
4.55 | -1.3713
4.6 | -1.3906
4.65 | -1.4099
4.7 | -1.4292
4.75 | -1.4485
4.8 | -1.4678
4.85 | -1.4871
4.9 | -1.5064
4.95 | -1.5258
5 | -1.5451