## Equilibrium Constant Calculator
Calculate Equilibrium Constants
Be sure to balance the chemical reaction |  |  |  |  | This spreadsheet calculates equilibrium constants at standard state given
Stoichiometric numbers are negative for reactants and positive for products. |  |  |  |  | reaction stoichiometry and heat capacities.
If compound is a liquid, then enter name in Name column
with a dash L afterwards (e.g., water-L)
Stoichiometric |  | DHof,298 | DGof,298 | Constants for CP in J/mol-K
Number | Compound Name | Hf(kJ/mol) | Gf(kJ/mol) | Cp A | Cp B | Cp C | Cp D
Methane
Ethane
Propane
n-butane
Isobutane
n-pentane
Isopentane
Neopentane
n-hexane
n-heptane
n-octane
224trimethylpentane
n-nonane
n-decane
n-dodecane
n-tetradecane
n-hexadecane
n-eicosane
Cyclopentane
Methylcyclopentane
Cyclohexane
Methylcyclohexane
Decalin(cis)
trans-decalin
Ethylene
Propylene
1-butene
cis-2-butene
trans-2-butene
Isobutene
1-pentene
1-hexene
233trimethyl1butene
1-decene
Cyclohexene
1,3-butadiene
Isoprene
Acetylene
Benzene
Toluene
Ethylbenzene
o-xylene
m-xylene
p-xylene
Cumene
Biphenyl
Diphenylmethane
Phenylethene
Naphthalene
Methylnaphthalene
Tetralin
Indene
Phenanthrene
Nitrous oxide
Oxygen
Hydrogen
Nitrogen
Carbon monoxide
Carbon dioxide
Sulfur dioxide
Sulfur trioxide
Nitric oxide
Helium-4
Argon
Fluorine
Chlorine
Neon
Krypton
Bromine
Xenon
Formaldehyde
Acetaldehyde
Benzaldehyde
Acetone
Methyl ethyl ketone
Methanol
Ethanol
Propanol
Isopropanol
1-butanol
Isobutanol
1-hexanol
1-octanol
Ndodecanol
2,4dimethylphenol
Phenol
Mcresol
Ethylene glycol
Propyleneglycol12
Propyleneglycol13
Butanediol12
Butanediol13
Butanediol23
Butanediol14
Acetic acid
Butyric acid
Benzoic acid
Salicylicacid
Terephthalic acid
Methyl acetate
Ethyl acetate
Vinylacetate
Dimethyl terephthalate
Dimethylether
Diethyl ether
Isopropyl ether
Methyltertbutylether
ethylene oxide
Furan
Thf
Carbon tetracl(ccl4)
Methyl chloride
Vinyl chloride
Dichloromethane
Chloroform(chcl3)
dichloroethane11
dichloroethane12
trichloroethylene
Chlorobenzene
Allylchloride
Vinylidene chloride(1,1-c2h2cl2)
Freon-12(ccl2f2)
R11
R22
Difluoromethane
Ethylfluoride
11difluoroethylene
Pentafluoroethane
R1215
Methylamine
Ethylamine
Triethylamine
Hydrazine
Methyldiethanolamine
Ethanolamine
Hydrogen cyanide
Acetonitrile
Pyridine
Aniline
Methanethiol
Ethanethiol
Dimethyl sulfide
Chlorobenzaldehyde
Urea
Nitrobenzene
Furfural
Sulfuric acid
Phosphoric acid
Nitric acid
Hydrogen chloride
Ammonia
Water
Hydrogen sulfide
Carbon disulfide
Iodine
Dimethylcarbonate
Freon-134a(c2h2f4)
R113
Ethylvanillin
Hfo1234yf
Trifluoroethylene
Ephedrine
2pentanone
Isobutylacetate
Npentylacetate
Phthalicanhydride
Aceticanhydride
Maleicanhydride
Diisopropylbenzene
Vinylfluoride
Nitromethane
Nitroethane
Nitropropane1
Nitropropane2
Benzonitrile
mercury
Acrylic acid
Propionaldehyde
Nitrogen dioxide
Acetone-l
Ammonia-l
Aniline-l
Benzene-l
13butadiene-l
Carbontet-l
Chlorobenzene-l
Chloroform-l
Cyclohexane-l
Ethanol-l
Eo-l
Methanol-l
Lactic acid-l
npropanol-l
So3-l
Toluene-l
Triolean-l
Water-l
Anthracene
Naoh-s
Carbon-s
Calcium carbonate-s
Calcium oxide-s
Glucose-s
Lacticacid-s
Pvc-s
Pet-s
-1 | CO | -110.53 | -137.16 | 30.87 | -0.01285 | 2.789e-05 | -1.272e-08
-3 | H2 | 0 | 0 | 27.14 | 0.009274 | -1.381e-05 | 7.645e-09
1 | H2O | -241.835 | -228.614 | 32.24 | 0.001924 | 1.055e-05 | -3.596e-09
1 | CH4 | -74.8936 | -50.45 | 19.25 | 0.05213 | 1.197e-05 | -1.132e-08
| water | -241.835 | -228.614 | 32.24 | 0.001924 | 1.055e-05 | -3.596e-09
| water-L | -285.83 | -237.214 | 72.43 | 0.01039 | -1.497e-06 | 0
enter all species above line 11 |  |  |  | Intermediate Calculations, J and I defined in text
|  |  |  | Da | Db | Dc | Dd
Reaction T(K) = | 344 |  |  | -60.8 | 0.039082 | 3.606e-05 | -2.5131e-08
DHoT (kJ/mol) | -208.2785 |  |  | R (kJ/mol-K) |  | 0.0083145
DGoT (kJ/mol) | -131.8629 |  |  | DHo298 (kJ/mol) |  | -206.1986
ln Ka | 46.103 |  |  | DGo298 (kJ/mol) |  | -141.904
Ka | 1.0527e+20 |  |  | ln Ka,298 |  | 57.2434
|  |  |  | J (kJ/mol) |  | -190.0771
|  |  |  | I |  | -21.4729
Copyright 1997-2014, Carl T. Lira
For use with Introduction to Applied Thermodynamics, J.R. Elliott, Jr., Carl T. Lira
http://chethermo.net
Modified 2018, Paul JS Chrastina
Note on C61: elliot1: Updated Tc,Pc 12/4/12
Note on C168: elliot1:2333TetrafluoroPropene
Note on C208: elliot1: graphite
Note on C213: Elliott,J. Richard: 35K MW
Note on B215: Negative for reactants, positive for products
Note on C215: Type names of compounds or chemical formulas here (case-insensitive, full list on Properties worksheet)
Note on C226: Enter temperature where equilibrium constant calculated

## Properties
ver 1.102 | 2015-06-06 | If a compound appears multiple times, the latent heat properties are entered in the first listing.
ID | Compound | Abbr | Tc(K) | Pc(MPa) | w | r298 | MW | CpIg/R | d(J/cc)½ | a(J/cc)½ | b(J/cc)½ | Hf(kJ/mol) | Gf(kJ/mol) | Cp A | Cp B | Cp C | Cp D | Zc | Tm(K) | Hfus(kJ/mol) at Tm | Tb(K) | Hvap(kJ/mol) at Tb
Data for Gases. Cp and Hf and Gf are for ideal gases at 298.15K and 1 bar. | [22 empty] | Methane
1 | METHANE | CH4 | 190.6 | 4.604 | 0.011 | 0.29 | 16 | 4.3 | 11.7 | 0 | 0 | -74.8936 | -50.45 | 19.25 | 0.05213 | 1.197e-05 | -1.132e-08 | 0.288 |  |  |  |  | Ethane
2 | ETHANE | Ethane | 305.4 | 4.88 | 0.099 | 0.43 | 30 | 6.31 | 13.5 | 0 | 0 | -83.82 | -31.86 | 5.409 | 0.1781 | -6.938e-05 | 8.713e-09 | 0.284 |  |  |  |  | Propane
3 | PROPANE | Propane | 369.8 | 4.249 | 0.152 | 0.58 | 44 | 8.85 | 13.1 | 0 | 0 | -104.68 | -24.29 | -4.224 | 0.3063 | -0.0001586 | 3.215e-08 | 0.281 |  |  |  |  | n-butane
4 | n-BUTANE | Nbutane | 425.2 | 3.797 | 0.193 | 0.6 | 58 | 11.89 | 13.5 | 0 | 0 | -125.79 | -16.57 | 9.487 | 0.3313 | -0.0001108 | -2.822e-09 | 0.274 | 134.85 | 4.661 | 272.55 | 22.305 | Isobutane
5 | ISOBUTANE | Isobutane | 408.1 | 3.648 | 0.177 | 0.55 | 58 | 11.7 | 12.5 | 0 | 0 | -134.99 | -20.8781 | -1.39 | 0.3847 | -0.0001846 | 2.895e-08 | 0.282 |  |  |  |  | n-pentane
7 | n-PENTANE | Npentane | 469.7 | 3.369 | 0.249 | 0.62 | 72 | 14.45 | 14.3 | 0 | 0 | -146.76 | -8.65 | -3.626 | 0.4873 | -0.000258 | 5.305e-08 | 0.269 |  |  |  |  | Isopentane
8 | ISOPENTANE | Isopentane | 460.4 | 3.381 | 0.228 | 0.62 | 72 | 14.28 | 13.9 | 0 | 0 | -153.7 | -14.05 | -9.525 | 0.5066 | -0.0002729 | 5.723e-08 | 0.27 |  |  |  |  | Neopentane
9 | NEOPENTANE | Neopentane | 433.8 | 3.199 | 0.196 | 0.6 | 72 | 14.62 | 13.1 | 0 | 0 | -168.07 | -17.14 | -16.59 | 0.5552 | -0.0003306 | 7.633e-08 | 0.269 |  |  |  |  | n-hexane
11 | n-HEXANE | Nhexane | 507.4 | 3.012 | 0.305 | 0.66 | 86 | 17.21 | 14.9 | 0 | 0 | -166.92 | -0.16736 | -4.413 | 0.528 | -0.0003119 | 6.494e-08 | 0.264 | 177.83 | 13.03 | 341.89 | 28.85 | n-heptane
17 | n-HEPTANE | Nheptane | 540.3 | 2.736 | 0.349 | 0.68 | 100 | 19.95 | 15.3 | 0 | 0 | -187.8 | 8.2 | -5.146 | 0.6762 | -0.0003651 | 7.658e-08 | 0.263 |  |  |  |  | n-octane
27 | n-OCTANE | Noctane | 568.8 | 2.486 | 0.396 | 0.7 | 114 | 22.7 | 15.5 | 0 | 0 | -208.75 | 16.4013 | -6.096 | 0.7712 | -0.0004195 | 8.855e-08 | 0.259 |  |  |  |  | 224trimethylpentane
41 | 224TriMethylPentane | Isooctane | 544 | 2.57 | 0.303 | 0.7 | 114 | 22.5 | 14.1 | 0 | 0 | -224.01 | 13.6817 |  |  |  |  | 0.266 |  |  |  |  | n-nonane
46 | n-NONANE | Nnonane | 595.7 | 2.306 | 0.437 | 0.71 | 128 | 25.45 | 15.6 | 0 | 0 | -228.74 | 24.97 | -8.374 | 0.8729 | -0.0004823 | 1.031e-07 | 0.255 |  |  |  |  | n-decane
56 | n-DECANE | Ndecane | 618.5 | 2.123 | 0.484 | 0.73 | 142 | 28.22 | 15.7 | 0 | 0 | -249.46 | 33.18 | -7.913 | 0.9609 | -0.0005288 | 1.131e-07 | 0.249 |  |  |  |  | n-dodecane
64 | n-DODECANE | Ndodecane | 658.2 | 1.824 | 0.575 | 0.75 | 170 | 33.71 | 15.9 | 0 | 0 | -290.72 | 49.81 | -9.328 | 1.149 | -0.0006347 | 1.359e-07 | 0.238 |  |  |  |  | n-tetradecane
66 | n-TETRADECANE | Ntetradecane | 696.9 | 1.438 | 0.57 | 0.76 | 198 | 39.22 | 16.1 | 0 | 0 | -332.44 | 65.99 | -10.98 | 1.338 | -0.0007423 | 1.598e-07 | 0.203 |  |  |  |  | n-hexadecane
68 | n-HEXADECANE | Nhexadecane | 720.6 | 1.419 | 0.747 | 0.77 | 226 | 44.54 | 16.2 | 0 | 0 | -374.17 | 82.15 | -13.02 | 1.529 | -0.0008537 | 1.85e-07 | 0.22 |  |  |  |  | n-eicosane
73 | n-EICOSANE | Neicosane | 768 | 1.16 | 0.9069 | 0.77676 | 282.5 | 55.362 | 16.2 | 0 | 0 | -456.46 | 115.7 | [9 empty] | Cyclopentane
104 | CYCLOPENTANE | Cyclopentane | 511.8 | 4.502 | 0.194 | 0.74 | 70 | 9.97 | 16.5 | 0 | 0 | -78.4 | 38.8693 | -53.62 | 0.5426 | -0.0003031 | 6.485e-08 | 0.273 |  |  |  |  | Methylcyclopentane
105 | METHYLCYCLOPENTANE | Methylcyclopentane | 532.8 | 3.785 | 0.23 | 0.74 | 84 | 13.21 | 16.1 | 0 | 0 | -106.023 | 35.7732 | -50.11 | 0.6381 | -0.0003642 | 8.014e-08 | 0.272 |  |  |  |  | Cyclohexane
137 | CYCLOHEXANE | Cyclohexane | 553.5 | 4.075 | 0.215 | 0.77 | 84 | 12.74 | 16.8 | 0 | 0 | -123.3 | 31.7566 | -54.54 | 0.6113 | -0.0002523 | 1.321e-08 | 0.273 | 279.85 | 2.677 |  |  | Methylcyclohexane
138 | METHYLCYCLOHEXANE | Methylcyclohexane | 572.2 | 3.471 | 0.235 | 0.77 | 98 | 16.25 | 16.1 | 0 | 0 | -154.766 | 27.2797 | -61.92 | 0.7842 | -0.0004438 | 9.366e-08 | 0.269 |  |  |  |  | Decalin(cis)
153 | DECALIN(cis) | Decalinc | 703.6 | 3.2 | 0.279 | 0.89 | 138 | 20.04 | 17.6 | 0 | 0 | -168.95 | 85.8138 |  |  |  |  | 0.263 |  |  |  |  | trans-decalin
154 | trans-DECALIN | Decalint | 687 | 3.2 | 0.299 | 0.87 | 138 | 20.16 | 16.95 | 0 | 0 | -182.297 | 73.4292 |  |  |  |  | 0.269 |  |  |  |  | Ethylene
201 | ETHYLENE | Ethylene | 282.4 | 5.032 | 0.085 | 0.43 | 28 | 5.26 | 13.5 | 0 | 0.4 | 52.51 | 68.43 | 3.806 | 0.1566 | -8.348e-05 | 1.755e-08 | 0.277 |  |  |  |  | Propylene
202 | PROPYLENE | Propylene | 364.8 | 4.613 | 0.142 | 0.61 | 42 | 7.69 | 13.2 | 0 | 0.4 | 19.71 | 62.14 | 3.71 | 0.2345 | -0.000116 | 2.205e-08 | 0.275 |  |  |  |  | 1-butene
204 | 1-BUTENE | Nbutene | 419.6 | 4.02 | 0.187 | 0.63 | 56 | 10.31 | 13.7 | 0 | 0.4 | -0.54 | 70.24 | -2.994 | 0.3532 | -0.000199 | 4.463e-08 | 0.276 |  |  |  |  | cis-2-butene
205 | cis-2-BUTENE | Cisbutene | 435.3 | 4.2 | 0.202 | 0.64073 | 56.11 | 9.6223 | 14.7275 | 0 | 0.4 | -7.4 | 65.5 |  |  |  |  | 0.272 |  |  |  |  | trans-2-butene
206 | trans-2-BUTENE | Tbutene | 428.7 | 3.98 | 0.219 | 0.6264 | 70.13 | 10.5004 | 14.482 | 0 | 0.4 | -11 | 63.4 |  |  |  |  | 0.274 |  |  |  |  | Isobutene
207 | ISOBUTENE | Isobutene | 417.9 | 3.999 | 0.189 | 0.59 | 56 | 10.72 | 13.7 | 0 | 0.4 | -17.1 | 57 | 16.05 | 0.2804 | -0.0001091 | 9.098e-09 | 0.275 |  |  |  |  | 1-pentene
209 | 1-PENTENE | 1pentene | 464.8 | 3.529 | 0.233 | 0.63 | 70 | 13.17 | 14.5 | 0 | 0.24 | -21.3 | 78.45 | -0.134 | 0.4329 | -0.0002317 | 4.681e-08 | 0.27 |  |  |  |  | 1-hexene
216 | 1-HEXENE | 1hexene | 504 | 3.21 | 0.28551 | 0.66908 | 84 | 15.7087 | 14.94 |  |  | -41.67 | 87.4456 |  |  |  |  | 0.272 |  |  |  |  | 233trimethyl1butene
248 | 233trimethyl1butene | 233trimethyl1butene | 531 | 3.14 | 0.2388 | 19.0041 | 98.19 | 0.7 | 14.6457 | 0 | 0.4 | -85.48 | 85.57 |  |  |  |  | 0.271 |  |  |  |  | 1-decene
260 | 1-DECENE | 1decene | 617 | 2.22 | 0.47525 | 0.7373 | 140.2658 | 26.5857 | 15.81 |  |  | -124.69 | 119.83 |  |  |  |  | 0.253 |  |  |  |  | Cyclohexene
270 | CYCLOHEXENE | Cyclohexene | 82.1436 | 4.35 | 0.2123 | 0.8063 | 82.1436 | 12.1502 | 17.42 |  |  | -4.6 | 106.859 |  |  |  |  | 0.272 |  |  |  |  | 1,3-butadiene
303 | 1,3-BUTADIENE | 13butadiene | 425.4 | 4.33 | 0.193 | 0.65 | 54 | 9.56 | 15.6 | 0 | 0.7 | 109.24 | 149.73 | -1.687 | 0.3419 | -0.000234 | 6.335e-08 | 0.27 |  |  |  |  | Isoprene
309 | ISOPRENE | Isoprene | 484 | 3.85 | 0.158 | 0.68 | 68 | 12.78 | 15.3 | 0 | 0.7 | 75.7 | 145.9 | -3.412 | 0.4585 | -0.0003337 | 1e-07 | 0.264 |  |  |  |  | Acetylene
401 | ACETYLENE | Acetylene | 308.3 | 6.139 | 0.187 | 0.5 | 28 | 5.32 | 18.68 | 0.4 | 0.4 | 226.731 | 209.2 | 26.82 | 0.07578 | -5.007e-05 | 1.412e-08 | 0.271 |  |  |  |  | Benzene
501 | BENZENE | Benzene | 562.2 | 4.898 | 0.211 | 0.87 | 78 | 9.82 | 18.7 | 0.63 | 2.24 | 82.88 | 129.75 | -33.92 | 0.4739 | -0.0003017 | 7.13e-08 | 0.271 | 278.68 | 9.837 | 353.25 | 30.765 | Toluene
502 | TOLUENE | Toluene | 591.8 | 4.109 | 0.264 | 0.86 | 92 | 12.49 | 18.3 | 0.57 | 2.23 | 50.17 | 122.29 | -24.35 | 0.5125 | -0.0002765 | 4.911e-08 | 0.264 |  |  |  |  | Ethylbenzene
504 | ETHYLBENZENE | Ethylbenzene | 617.2 | 3.609 | 0.304 | 0.86 | 106 | 15.44 | 18 | 0.23 | 1.83 | 29.92 | 130.73 | -43.1 | 0.7072 | -0.0004811 | 1.301e-07 | 0.263 |  |  |  |  | o-xylene
505 | o-XYLENE | Oxylene | 630.4 | 3.734 | 0.313 | 0.88 | 106 | 16.03 | 18.4 | 0.1 | 1.8 | 19 | 122.22 | -15.85 | 0.5962 | -0.0003443 | 7.528e-08 | 0.263 |  |  |  |  | m-xylene
506 | m-XYLENE | Mxylene | 617.1 | 3.541 | 0.326 | 0.86 | 106 | 15.35 | 18.1 | 0.19 | 1.84 | 17.24 | 119 | -29.17 | 0.6297 | -0.0003747 | 8.478e-08 | 0.259 |  |  |  |  | p-xylene
507 | p-XYLENE | Pxylene | 616.3 | 3.511 | 0.326 | 0.86 | 106 | 15.26 | 17.9 | 0.27 | 1.87 | 17.95 | 121.26 | -1.509 | 0.6042 | -0.0003374 | 6.82e-08 | 0.26 |  |  |  |  | Cumene
510 | CUMENE | Cumene | 631.2 | 3.209 | 0.338 | 0.86 | 121 | 18.25 | 17.4 | 0.2 | 2.57 | 3.93 | 137.15 | -33.936 | 0.7842 | -0.0005087 | 1.291e-07 | 0.262 |  |  |  |  | Biphenyl
558 | BIPHENYL | Biphenyl | 789.3 | 3.847 | 0.366 | 0.99 | 154 | 19.52 | 19.3 | 0.5 | 4 | 182.42 | 281.08 | -97.07 | 1.106 | -0.0008855 | 2.79e-07 | 0.294 | 342.35 | 18.58 |  |  | Diphenylmethane
563 | DIPHENYLMETHANE | Diphenylmethane | 768 | 2.92 | 0.461 | 1 | 168 | 21.87 | 19.6 | 0.5 | 4 | 157.2 | 282 |  |  |  |  | 0.25 |  |  |  |  | Phenylethene
601 | PHENYLETHENE | Phenylethene | 636 | 3.84 | 0.2971 | 0.90081 | 104.1941 | 14.6883 | 19.02 |  |  | 147.36 | 213.802 |  |  |  |  | 0.256 |  |  |  |  | Naphthalene
701 | NAPHTHALENE | Naphthalene | 748.4 | 4.051 | 0.302 | 0.98 | 128 | 16.03 | 19.5 | 0.86 | 6.87 | 150.959 | 223.593 | -68.8 | 0.8499 | -0.0006506 | 1.981e-07 | 0.269 | 353.35 | 18.8 |  |  | Methylnaphthalene
702 | METHYLNAPHTHALENE | Methylnaphthalene | 772 | 3.65 | 0.292 | 1.02 | 142 | 19.08 | 20.1 | 0.77 | 6.13 | 116.9 | 217.9 | -64.82 | 0.9387 | -0.0006942 | 2.016e-07 | 0.297 |  |  |  |  | Tetralin
706 | TETRALIN | Tetralin | 720.2 | 3.3 | 0.286 | 0.97 | 132 | 18.63 | 19.3 | 0.6 | 4.82 | 24.2 | 167.1 |  |  |  |  | 0.243 |  |  |  |  | Indene
803 | INDENE | Indene | 687 | 3.82 | 0.33377 | 0.99404 | 116.1598 | 14.7732 | 20.31 |  |  | 163.28 | 233.97 |  |  |  |  | 0.246 |  |  |  |  | Phenanthrene
805 | PHENANTHRENE | Phenanthrene | 869 | 2.9 | 0.4707 | 1.0671 | 178.2 | 22.4417 | 20.05 | 0 | 0 | 206.9 | 308.1 | [5 empty] | 372.35 | 16.46 |  |  | Nitrous oxide
899 | NITROUS OXIDE | N2O | 309.6 | 7.245 | 0.142 | 1.22 | 44 | 4.633 | 20.31 | 0 | 0 | 82.05 | 103.638 | 21.62 | 0.07281 | -5.778e-05 | 1.83e-08 | 0.274 |  |  |  |  | Oxygen
901 | OXYGEN | O2 | 154.6 | 5.043 | 0.022 | 0.97 | 32 | 3.529 | 8.2 | 0 | 0 | 0 | 0 | 28.11 | -3.68e-06 | 1.746e-05 | -1.065e-08 | 0.288 |  |  |  |  | Hydrogen
902 | HYDROGEN | H2 | 33.3 | 1.297 | -0.215 | 0.2 | 2 | 3.507 | 2 | 0 | 0 | 0 | 0 | 27.14 | 0.009274 | -1.381e-05 | 7.645e-09 | 0.3 |  |  |  |  | Nitrogen
905 | NITROGEN | N2 | 126.1 | 3.394 | 0.04 | 0.88 | 28 | 3.5 | 5.3 | 0 | 0 | 0 | 0 | 31.15 | -0.01357 | 2.68e-05 | -1.168e-08 | 0.292 |  |  |  |  | Carbon monoxide
908 | CARBON MONOXIDE | CO | 132.9 | 3.499 | 0.066 | 0.88 | 28 | 3.505 | 6.3 | 0 | 0 | -110.53 | -137.16 | 30.87 | -0.01285 | 2.789e-05 | -1.272e-08 | 0.295 |  |  |  |  | Carbon dioxide
909 | CARBON DIOXIDE | CO2 | 304.2 | 7.382 | 0.228 | 1.18 | 44 | 4.456 | 14.6 | 1.87 | 0 | -393.51 | -394.38 | 19.8 | 0.07344 | -5.602e-05 | 1.715e-08 | 0.274 |  | 9.017 |  |  | Sulfur dioxide
910 | SULFUR DIOXIDE | SO2 | 430.8 | 7.884 | 0.245 | 1.46 | 64 | 4.796 | 12.3 | 3.16 | 3.16 | -296.81 | -300.14 | 23.85 | 0.06699 | -4.961e-05 | 1.328e-08 | 0.269 |  |  |  |  | Sulfur trioxide
911 | SULFUR TRIOXIDE | SO3 | 490.9 | 8.207 | 0.422 | 1.9 | 80 | 6.111 | 31.1 | 0 | 0 |  |  | 19.21 | 0.1374 | -0.0001176 | 3.7e-08 | 0.256 |  |  |  |  | Nitric oxide
912 | NITRIC OXIDE | NO | 180.2 | 6.485 | 0.585 | 1.28 | 30 | 3.588 | 23.12 | 0 | 0 | 90.25 | 86.58 | 29.35 | -0.0009378 | 9.747e-06 | -4.187e-09 | 0.25 |  |  |  |  | Helium-4
913 | HELIUM-4 | He | 5.2 | 0.228 | 0 | 0.12 | 4 | 2.501 | 1.22 | 0 | 0 | 0 | 0 | 20.8 | 0 | 0 | 0 | 0.302 |  |  |  |  | Argon
914 | ARGON | Ar | 150.9 | 4.898 | -0.004 | 0.7 | 40 | 2.499 | 10.8 | 0 | 0 | 0 | 0 | 20.8 | 0 | 0 | 0 | 0.291 |  |  |  |  | Fluorine
917 | FLUORINE | F2 | 144.12 | 5.1724 | 0.053 | 1.503 | 38 | 3.766 | 15.21 | 0 | 0 | 0 | 0 |  |  |  |  | 0.287 |  |  |  |  | Chlorine
918 | CHLORINE | Cl2 | 417.2 | 7.711 | 0.069 | 1.56 | 71 | 4.088 | 20.1 | 0 | 0 | 0 | 0 | 26.93 | 0.03384 | -3.869e-05 | 1.547e-08 | 0.275 |  |  |  |  | Neon
919 | NEON | Neon | 44.4 | 2.653 | -0.041 | 1.2 | 20 | 2.502 | 9.44 | 0 | 0 | 0 | 0 | 20.8 | 0 | 0 | 0 | 0.3 |  |  |  |  | Krypton
920 | KRYPTON | Krypton | 209.4 | 5.502 | 0.001 | 1.29 | 84 | 2.502 | 13.1 | 0 | 0 | 0 | 0 | 20.8 | 0 | 0 | 0 | 0.288 |  |  |  |  | Bromine
922 | BROMINE | Bromine | 584.2 | 10.335 | 0.119 | 3.1 | 160 | 4.363 | 23.6 | 0 | 0 | 0 | 0 | 33.86 | 0.01125 | -1.192e-05 | 4.534e-09 | 0.287 |  |  |  |  | Xenon
959 | XENON | Xenon | 289.7 | 5.84 | 0.012 | 2.95 | 131 | 2.502 | 15.91 | 0 | 0 | 0 | 0 | 20.8 | 0 | 0 | 0 | 0.286 |  |  |  |  | Formaldehyde
1001 | FORMALDEHYDE | CH2O | 408 | 6.59 | 0.28185 | 0.913 | 30 | 4.255 | 23.82 |  |  | -117.152 | -112.968 |  |  |  |  | 0.223 |  |  |  |  | Acetaldehyde
1002 | ACETALDEHYDE | Acetaldehyde | 461 | 5.55 | 0.2907 | 0.78 | 44.05 | 6.64 | 19.9025 | 0 | 6.5 | -166.021 | -133.302 |  |  |  |  | 0.221 |  |  |  |  | Benzaldehyde
1041 | Benzaldehyde | Benzaldehyde | 695 | 4.65 | 0.3127 | 1.05 | 106.155 | 13.4051 | 21.6 | 0 | 8.8 | -36.8 | -22.39 | [9 empty] | Acetone
1051 | ACETONE | Acetone | 508.2 | 4.701 | 0.306 | 0.79 | 58 | 8.96 | 19.6 | 0 | 11.14 | -215.7 | -151.2 | 6.301 | 0.2606 | -0.0001253 | 2.038e-08 | 0.233 | 178.15 | 5.69 | 329.15 | 30.2 | Methyl ethyl ketone
1052 | METHYL ETHYL KETONE | Mek | 535.6 | 4.1 | 0.329 | 0.8 | 72 | 12.56 | 18.9 | 0 | 9.7 | -239 | -151.9 | 10.94 | 0.3559 | -0.00019 | 3.92e-08 | 0.249 |  |  |  |  | Methanol
1101 | METHANOL | Methanol | 512.6 | 8.096 | 0.566 | 0.79 | 32 | 5.28 | 29.6 | 17.43 | 14.49 | -200.94 | -162.24 | 21.15 | 0.07092 | 2.587e-05 | -2.852e-08 | 0.224 |  |  |  |  | Ethanol
1102 | ETHANOL | Ethanol | 516.4 | 6.384 | 0.637 | 0.79 | 46 | 7.88 | 26.1 | 12.58 | 13.29 | -234.95 | -167.73 | 9.014 | 0.2141 | -8.39e-05 | 1.373e-09 | 0.248 | 158.55 | 5.021 | 351.65 | 38.58 | Propanol
1103 | PROPANOL | Propanol | 536.7 | 5.17 | 0.628 | 0.8 | 60 | 10.5 | 24.5 | 11.97 | 10.35 | -255.2 | -161.795 | 2.47 | 0.3325 | -0.0001855 | 4.296e-08 | 0.253 |  |  |  |  | Isopropanol
1104 | ISOPROPANOL | Isopropanol | 508.3 | 4.764 | 0.669 | 0.78 | 60 | 10.69 | 23.4 | 9.23 | 11.86 | -272.295 | -173.385 | 32.43 | 0.1885 | 6.406e-05 | -9.261e-08 | 0.248 |  |  |  |  | 1-butanol
1105 | 1-BUTANOL | nbutanol | 562.9 | 4.412 | 0.594 | 0.81 | 74 | 13.13 | 23.4 | 8.44 | 11.01 | -274.6 | -150.666 | 3.266 | 0.418 | -0.0002242 | 4.685e-08 | 0.259 |  |  |  |  | Isobutanol
1107 | ISOBUTANOL | Isobutanol | 547.7 | 4.295 | 0.589 | 0.8 | 74 | 13.03 | 22.9 | 3.99 | 3.99 | -283.2 | -154.9 | -7.708 | 0.4689 | -0.0002884 | 7.231e-08 | 0.257 |  |  |  |  | 1-hexanol
1114 | 1-HEXANOL | 1hexanol | 610.3 | 3.417 | 0.57635 | 0.81609 | 102.1748 | 18.4077 | 21.83 | 6.33 | 10.18 | -316.5 | -135.562 |  |  |  |  | 0.261 |  |  |  |  | 1-octanol
1132 | 1-Octanol | Noctanol | 652.5 | 2.86 | 0.5941 | 0.82 | 130.23 | 23.84 | 20.8639 | 4.22 | 9.35 | -356.9 | -115.5 |  |  |  |  | 0.254 |  |  |  |  | Ndodecanol
1140 | Ndodecanol | Ndodecanol | 679 | 1.925 | 0.6664 | 0.83 | 186.34 | 34.71 | 20.2707 | 3.5279 | 7.8165 | -436.5 | -80.82 |  |  |  |  | 0.257 |  |  |  |  | 2,4dimethylphenol
1172 | 2,4DiMethylPhenol | 2,4DiMethylPhenol | 707.65 | 4.4 | 0.5136 | 0.98559 | 122.16 | 18.7551 | 22.46 | 21.6 | 4.6 | -162.88 | -42.554 | [9 empty] | Phenol
1181 | PHENOL | Phenol | 694.25 | 6.13 | 0.442 | 1.06 | 94.11 | 12.6 | 24.6299 | 25.14 | 5.35 | -96.3993 | -32.8988 |  |  |  |  | 0.243 | 314.05 | 11.43 |  |  | Mcresol
1183 | Mcresol | Mcresol | 705.75 | 4.56 | 0.45 | 1.03 | 108.14 | 14 | 23.8912 | 27.15 | 2.17 | -132.3 | -40.19 |  |  |  |  | 0.242 |  |  |  |  | Ethylene glycol
1201 | ETHYLENE GLYCOL | Ethyleneglycol | 645 | 7.7 | 0.4868 | 1.1101 | 62.07 | 9.3457 | 33.7096 | 5.1 | 5.1 | -392.878 | -304.47 |  |  |  |  | 0.262 |  |  |  |  | Propyleneglycol12
1211 | Propyleneglycol12 | 12C3diol | 626 | 6.1 | 1.1065 | 1.03 | 76.09 | 12.28 | 29.5163 | 12.8257 | 10.6624 | -421.5 | -304 | [9 empty] | Propyleneglycol13
1212 | Propyleneglycol13 | 13C3diol | 658 | 5.92 | 0.7399 | 1.05 | 76.09 | 12.12 | 30.7845 | 12.9497 | 10.7654 | -392.1 | -277 | [9 empty] | Butanediol12
1220 | Butanediol12 | 12C4diol | 625 | 5 | 1.166 | 1 | 90.12 | 15.23 | 27.2458 | 11.6123 | 9.6536 | -444.76 | -293 | [9 empty] | Butanediol13
1221 | Butanediol13 | 13C4diol | 643.15 | 5.01 | 1.1525 | 1 | 90.12 | 15.25 | 27.4708 | 11.6123 | 9.6536 | -434.6 | -290.3 | [9 empty] | Butanediol23
1238 | Butanediol23 | 23C4diol | 611 | 5.13 | 1.1055 | 0.99 | 90.12 | 15.47 | 25.9572 | 11.5541 | 9.6052 | -462 | -339 | [9 empty] | Butanediol14
1241 | Butanediol14 | 14C4diol | 667 | 4.88 | 1.177 | 1.01 | 90.12 | 14.88 | 28.8618 | 11.6702 | 9.7017 | -426.7 | -278 | [9 empty] | Acetic acid
1252 | ACETIC ACID | Aceticacid | 592.7 | 5.786 | 0.462 | 1.04 | 60 | 15.01 | 19 | 24.03 | 0.75 | -434.425 | -376.685 | 4.84 | 0.2549 | -0.0001753 | 4.949e-08 | 0.2 | 289.75 | 12.09 | 391.35 | 23.7 | Butyric acid
1256 | BUTYRIC ACID | Butyricacid | 615.7 | 4.064 | 0.68091 | 0.95158 | 88.1051 | 13.8659 | 20.18 |  |  | -475 | -355 |  |  |  |  | 0.232 |  |  |  |  | Benzoic acid
1281 | BENZOIC ACID | Benzoicacid | 751 | 4.47 | 0.60279 | 1.0861 | 122.1213 | 12.4395 | 24.59 |  |  | -294.1 | -210.413 |  |  |  |  | 0.246 | 395.52 | 18.07 |  |  | Salicylicacid
1284 | SalicylicAcid | SalicylicAcid | 739 | 5.18 | 0.8512 | 1.1548 | 138.12 | 14.9098 | 24.21 | 41.1 | 0 | -395.4 | 0.406 | [5 empty] | 431.75 | 19.59 |  |  | Terephthalic acid
1289 | TEREPHTHALIC ACID | Tpa | 1113 | 3.95 | 1.0591 | 1.4197 | 166.1308 | 15.0019 | 30.62 |  |  | -663.331 | -597.179 |  |  |  |  | 0.181 | 700 | NA |  |  | Methyl acetate
1312 | METHYL ACETATE | Methylacetate | 506.55 | 4.75 | 0.33126 | 0.92803 | 74.0785 | 10.2106 | 19.35 |  |  | -408.8 | -321.5 |  |  |  |  | 0.257 |  |  |  |  | Ethyl acetate
1313 | ETHYL ACETATE | Ethylacetate | 523.3 | 3.88 | 0.36641 | 0.89362 | 88.1051 | 13.6638 | 18.35 |  |  | -444.5 | -327.4 |  |  |  |  | 0.255 |  |  |  |  | Vinylacetate
1321 | Vinylacetate | Vinylacetate | 519.1 | 3.96 | 0.3513 | 0.9262 | 86.09 | 11.9197 | 18.5934 | 0 | 7.5 | -315.7 | -228.7 |  |  |  |  | 0.248 |  |  |  |  | Dimethyl terephthalate
1381 | DIMETHYL TEREPHTHALATE | Dimethylterephthalate | 772 | 2.78 | 0.63709 | 1.0976 | 198.184 | 20.2154 | 17.71 |  |  | -643.583 | -473.646 |  |  |  |  | 0.229 | 413.8 | 31.63 |  |  | Dimethylether
1401 | Dimethylether | DME | 400.1 | 5.37 | 0.2002 | 0.65599 | 46.07 | 7.9059 | 15.12 | 0 | 9 | -184.1 | -112.8 | [9 empty] | Diethyl ether
1402 | DIETHYL ETHER | Ether | 466.7 | 3.59 | 0.281 | 0.71 | 74 | 13.53 | 15.4 | 0 | 6.61 | -252 | -122 | 21.42 | 0.3359 | -0.0001035 | -9.357e-09 | 0.262 |  |  |  |  | Isopropyl ether
1403 | ISOPROPYL ETHER | Isopropylether | 500.05 | 2.88 | 0.33868 | 0.72068 | 102.1748 | 18.839 | 14.45 |  |  | -318.821 | -121.88 |  |  |  |  | 0.267 |  |  |  |  | Methyltertbutylether
1405 | MethylTertButylEther | Mtbe | 497.1 | 3.43 | 0.2661 | 0.74 | 88.15 | 15.37 | 15.0752 | 0 | 7.4 | -289 | -125.4 |  |  |  |  | 0.273 |  |  |  |  | ethylene oxide
1444 | ETHYLENE OXIDE | Ethyleneoxide | 469 | 7.1 | 0.2 | 0.89 | 44 | 5.8 | 21.7 | 1.17 | 9.38 | -52.63 | -13.23 | -7.519 | 0.2222 | -0.0001256 | 2.592e-08 | 0.258 |  |  |  |  | Furan
1478 | Furan | Furan | 490 | 5.5 | 0.2015 | 0.93112 | 68.074 | 7.853 | 18.52 | 0 | 10.43 | -34.8 | 0.8225 | [9 empty] | Thf
1479 | THF | Thf | 501.1 | 5.19 | 0.217 | 0.88 | 72 | 16.85 | 19 | 0 | 10.43 | -184.18 | -79.69 | 19.1 | 0.5162 | -0.0004132 | 1.454e-07 | 0.259 |  |  |  |  | Carbon tetracl(ccl4)
1501 | CARBON TETRACL(CCl4) | Carbontet | 556.4 | 4.5 | 0.194 | 1.58 | 153.6 | 10.1 | 17.5 | 1.25 | 0.64 | -95.8136 | -60.6261 | 40.72 | 0.2049 | -0.000227 | 8.843e-08 | 0.272 |  |  |  |  | Methyl chloride
1502 | METHYL CHLORIDE | Methylchloride | 416.3 | 6.59 | 0.156 | 1.01 | 50.4 | 4.9 | 19.7 | 3.42 | 1.14 | -80.7512 | -62.8855 | 13.88 | 0.1014 | -3.889e-05 | 2.567e-09 | 0.268 |  |  |  |  | Vinyl chloride
1504 | VINYL CHLORIDE | Vinylchloride | 420 | 5.68 | 0.1001 | 0.97 | 62.4 | 6.46 | 17.8 | 1.1 | 2.19 | -112.26 | -59.9986 |  |  |  |  | 0.283 |  |  |  |  | Dichloromethane
1511 | DICHLOROMETHANE | Dichloromethane | 510 | 6.08 | 0.19862 | 1.3183 | 84.9326 | 51.241 | 20.37 |  |  | -95.3952 | -68.8687 |  |  |  |  | 0.265 |  |  |  |  | Chloroform(chcl3)
1521 | CHLOROFORM(CHCl3) | Chloroform | 536.4 | 5.4 | 0.216 | 1.48 | 119.2 | 7.92 | 18.9 | 5.8 | 0.12 | -103.345 | -68.5339 | 24 | 0.1893 | -0.0001841 | 6.657e-08 | 0.293 |  |  |  |  | dichloroethane11
1522 | dichloroethane11 | Dce11 | 523 | 5.07 | 0.2339 | 1.17 | 98.96 | 9.15 | 18.2866 | 3.28 | 1.56 | -127.8 | -72.59 |  |  |  |  | 0.28 |  |  |  |  | dichloroethane12
1523 | dichloroethane12 | Dce12 | 561 | 5.37 | 0.2866 | 1.25 | 98.96 | 9.3 | 20.2503 | 2.42 | 1.34 | -129.8 | -73.93 |  |  |  |  | 0.253 |  |  |  |  | trichloroethylene
1541 | trichloroethylene | Tce | 571 | 4.63 | 0.2456 | 1.46 | 131.39 | 9.64 | 18.798 | 2.07 | 0.21 | [11 empty] | Chlorobenzene
1551 | CHLOROBENZENE | Chlorobenzene | 632.4 | 4.46 | 0.249 | 1.1 | 112.4 | 11.73 | 19.3 | 0 | 2.5 | 51.09 | 98.29 | -33.89 | 0.5631 | -0.0004522 | 1.426e-07 | 0.265 |  |  |  |  | Allylchloride
1544 | Allylchloride | Allylchloride | 514.15 | 4.71 | 0.1478 | 0.93 | 76.53 | 9.03 | 18.348 |  |  | -0.63 | 43.5 | [9 empty] | Vinylidene chloride(1,1-c2h2cl2)
1591 | VINYLIDENE CHLORIDE(1,1-C2H2Cl2) | Vinyldichloride | 482 | 5.19 | 0.27213 | 1.206 | 96.9433 | 8.0621 | 17.28 |  |  | 2.38 | 25.39 |  |  |  |  | 0.29 |  |  |  |  | Freon-12(ccl2f2)
1601 | FREON-12(CCl2F2) | R12 | 385 | 4.07 | 0.176 | 1.49 | 120.8 | 8.71 | 15 |  |  | -493.294 | -453.964 | 31.6 | 0.1782 | -0.0001509 | 4.342e-08 | 0.28 |  |  |  |  | R11
1602 | R11 | R11 | 471.2 | 4.35 | 0.188 | 1.4806 | 137.37 | 9.3938 | 15.5866 |  |  | -288.7 | -249.4 |  |  |  |  | 0.279 |  |  |  |  | R22
1604 | R22 | R22 | 369.8 | 4.97 | 0.221 | 1.412 | 86.47 | 6.904 | 17.3866 |  |  | -482.8 | -450.5 |  |  |  |  | 0.268 |  |  |  |  | Difluoromethane
1614 | Difluoromethane | Difluoromethane | 351.6 | 5.83 | 0.2727 | 1.21 | 52.02 | 5.15 | 20.6594 | 4 | 1 | -452.71 | -425.16 |  |  |  |  | 0.244 |  |  |  |  | Ethylfluoride
1617 | Ethylfluoride | Ethylfluoride | 375.8 | 4.27 | 0.22 | 0.8166 | 48 | 7.1187 | 17.57 | 2 | 0.2 | -264.4 | -212.3 |  |  |  |  | 0.264 |  |  |  |  | 11difluoroethylene
1629 | 11difluoroethylene | 11difluoroethylene | 303.2 | 4.43 | 0.1362 | 1.14 | 64.03 | 7.69 | 15.7298 |  |  | -345 | -313.09 |  |  |  |  | 0.273 |  |  |  |  | Pentafluoroethane
1646 | Pentafluoroethane | Pentafluoroethane | 342 | 3.44 | 0.2587 | 1.49 | 120.02 | 11.35 | 14.6661 | 14.5 | 0 | -1104.6 | -1029.3 |  |  |  |  | 0.271 |  |  |  |  | R1215
1699 | R1215 | R1215 | 368 | 2.9 | 0.2043 | 1.54 | 150.02 | 14.65 | 13.357 |  |  | -1080 | -1038.08 |  |  |  |  | 0.254 |  |  |  |  | Methylamine
1701 | METHYLAMINE | Methylamine | 430.05 | 7.46 | 0.2814 | 0.69 | 31.06 | 6.37 | 23.114 | 1 | 8 | -23 | 32.0913 |  |  |  |  | 0.321 |  |  |  |  | Ethylamine
1704 | ETHYLAMINE | Ethylamine | 456.15 | 5.62 | 0.2848 | 0.69 | 45.08 | 8.74 | 19.4935 | 1 | 8 | -48.6599 | 37.2794 |  |  |  |  | 0.307 |  |  |  |  | Triethylamine
1706 | Triethylamine | Triethylamine | 535.15 | 3.04 | 0.3162 | 0.72 | 101.19 | 19.36 | 15.1775 | 0 | 7.7 | -99.6 | 114.1 |  |  |  |  | 0.266 |  |  |  |  | Hydrazine
1717 | Hydrazine | Hydrazine | 653 | 14.5 | 0.328 | 1.0036 | 32.05 | 5.47 | 36.2255 | 2.98 | 2.98 | 95.4 | 159.2 |  |  |  |  | 0.26 |  |  |  |  | Methyldiethanolamine
1722 | MethylDiethanolAmine | Mdea | 675 | 3.88 | 1.1649 | 1.03 | 119.16 | 19.64 | 28.1458 | 8 | 20 | -380 | -169 |  |  |  |  | 0.254 |  |  |  |  | Ethanolamine
1723 | Ethanolamine | Mea | 678.2 | 7.124 | 0.44674 | 1.013 | 61.0831 | 10.3151 | 31.83 | 12.58 | 22.5 | -206.7 | -103.3 | 85.76 | 0 | 0 | 0 | 0.284 |  |  |  |  | Hydrogen cyanide
1771 | HYDROGEN CYANIDE | HCN | 456.8 | 5.32 | 0.407 | 0.68 | 27 | 4.33 | 24.8 | 3 | 3 | 135.14 | 124.73 | 21.86 | 0.06062 | -4.961e-05 | 1.815e-08 | 0.197 |  |  |  |  | Acetonitrile
1772 | ACETONITRILE | Acetonitrile | 545.5 | 4.833 | 0.353 | 0.78 | 41.05 | 6.28 | 24.1 | 3.49 | 8.98 | 74.04 | 91.868 | 20.48 | 0.1196 | -4.492e-05 | 3.203e-09 | 0.184 |  |  |  |  | Pyridine
1791 | Pyridine | Pyridine | 620 | 5.63 | 0.2386 | 0.98 | 79.1 | 9.4 | 21.5594 | 1.61 | 14.93 | 140.2 | 190.2 |  |  |  |  | 0.277 |  |  |  |  | Aniline
1792 | Aniline | Aniline | 699 | 5.31 | 0.3775 | 1.0164 | 93.13 | 13.3293 | 24.12 | 6.51 | 6.34 | 87.1 | 166.8 | [9 empty] | Methanethiol
1801 | METHANETHIOL | Methanethiol | 469.95 | 7.23 | 0.15817 | 0.88749 | 48.1075 | 5.7938 | 20.27 |  |  | -22.6 | -9.5 |  |  |  |  | 0.268 |  |  |  |  | Ethanethiol
1802 | ETHANETHIOL | Ethanethiol | 499.15 | 5.49 | 0.18775 | 0.83275 | 62.134 | 8.7782 | 18.25 |  |  | -46 | -4.5 |  |  |  |  | 0.274 |  |  |  |  | Dimethyl sulfide
1820 | DIMETHYL SULFIDE | Dimethylsulfide | 503.04 | 5.53 | 0.19426 | 0.84264 | 62.134 | 8.9006 | 18.53 |  |  | -37.2 | 7.4 |  |  |  |  | 0.266 |  |  |  |  | Chlorobenzaldehyde
1856 | ChloroBenzaldehyde | ChloroBenzaldehyde | 697 | 4.06 | 0.4159 | 1.2072 | 140.57 | 14.5778 | 20.34 | 0 | 0 | -103.2 | -40.8 | [9 empty] | Urea
1877 | UREA | Urea | 705 | 9.05 | Unknown | 1.23 | 60.0553 | 7.9847 | Unknown |  |  | 245.81 | -152.716 |  |  |  |  | 0.337 |  |  |  |  | Nitrobenzene
1886 | Nitrobenzene | Nitrobenzene | 719 | 4.4 | 0.4492 | 1.1985 | 123.111 | 15.4679 | 22.61 | 0.98 | 3.29 | 12.5 | 143 |  |  |  |  | 0.257 |  |  |  |  | Furfural
1889 | Furfural | Furfural | 570 | 5.6 | 0.37 | 1.17 | 96.1 | 11.8595 | 23.62 | 0 | 4.4007 | -151 | -102.8 | [9 empty] | Sulfuric acid
1901 | SULFURIC ACID | H2SO4 | 924 | 6.4 | Unknown | 1.8286 | 98.0785 | 10.1454 | 28.41 |  |  | -740.568 | -653.469 |  |  |  |  | 0.147 |  |  |  |  | Phosphoric acid
1902 | PHOSPHORIC ACID | Phosphoricacid | 1030 | 5.07 | Unknown | 1.8566 | 97.9952 | Unknown | 37.03 |  |  | -1250.22 | -1106.42 |  |  |  |  | 0.201 |  |  |  |  | Nitric acid
1903 | NITRIC ACID | HNO3 | 520 | 6.891 | 0.71441 | 1.5099 | 63.0128 | 6.4927 | 29.61 |  |  | -133.863 | -73.4459 |  |  |  |  | 0.231 |  |  |  |  | Hydrogen chloride
1904 | HYDROGEN CHLORIDE | HCl | 324.6 | 8.2 | 0.12 | 1.19 | 36.5 | 3.551 | 22 | 22 | 0 | -92.3074 | -95.2864 | 30.67 | -0.007201 | 1.246e-05 | -3.898e-09 | 0.249 |  |  |  |  | Ammonia
1911 | AMMONIA | NH3 | 406.6 | 11.27 | 0.252 | 0.68 | 17 | 4.29 | 29.2 | 2.11 | 8.44 | -45.94 | -16.4013 | 27.31 | 0.02383 | 1.707e-05 | -1.185e-08 | 0.242 |  |  |  |  | Water
1921 | WATER | H2O | 647.3 | 22.12 | 0.344 | 1 | 18 | 4.04 | 47.9 | 50.13 | 15.06 | -241.835 | -228.614 | 32.24 | 0.001924 | 1.055e-05 | -3.596e-09 | 0.233 | 273.15 | 6.0095 | 373.15 | 40.656 | Hydrogen sulfide
1922 | HYDROGEN SULFIDE | H2S | 373.5 | 8.937 | 0.081 | 0.95 | 34 | 4.115 | 18 | 3.19 | 3.19 | -20.63 | -33.284 | 31.94 | 0.001436 | 2.432e-05 | -1.176e-08 | 0.283 |  |  |  |  | Carbon disulfide
1938 | CARBON DISULFIDE | CS2 | 552 | 7.8 | 0.115 | 1.26 | 76 | 4.109 | 20.4 | 0.59 | 0.33 | 116.943 | 66.9063 | 27.44 | 0.08127 | -7.666e-05 | 2.673e-08 | 0.293 |  |  |  |  | Iodine
1998 | Iodine | Iodine | 819.15 | 11.654 | 0.1115 | 3.9756 | 253.8 | 4.4383 | 25.5338 |  |  | 62.421 | 19.378 |  |  |  |  | 0.265 |  |  |  |  | Dimethylcarbonate
2391 | DiMethylCarbonate | DiMethylCarbonate | 548 | 4.5 | 0.3846 | 1.0632 | 90.0779 | 12.0087 | 41.4006 | 0 | 11.14 | -570.1 | -452.4 |  |  |  |  | 0.258 |  |  |  |  | Freon-134a(c2h2f4)
2650 | FREON-134a(C2H2F4) | R134a | 374.2 | 4.06 | 0.327 | 1.37 | 102 | 10.2 | 16.6 |  |  | -895.79 | -826.9 |  |  |  |  | 0.259 |  |  |  |  | R113
2655 | R113 | R113 | 487.2 | 3.37 | 0.252 | 1.5643 | 187.38 | 15.289 | 14.7275 |  |  | -694.96 | -680.8 |  |  |  |  | 0.256 |  |  |  |  | Ethylvanillin
6872 | EthylVanillin | Etvanillin | 748 | 3.27 | 1.0728 | 1.1462 | 166.2 | 22.4525 | 24.96 | 20 | 10 | -404 | -253 |  |  |  |  | 0.246 | 350.65 | 18.7 |  |  | Hfo1234yf
NA | Hfo1234yf | Hfo1234yf | 367.85 | 3.381 | 0.152 | 1.2 | 114.0416 | 11.6653 | 28.5179 | 2 | 0.2 | Unknown | Unknown |  |  |  |  | Unknown |  |  |  |  | Trifluoroethylene
NA | Trifluoroethylene | Trifluoroethylene | 347.2 | 4.52 | 0.238 | 1.15 | 82.025 | 8.32 | 34.0631 | 2 | 0.2 | Unknown | Unknown |  |  |  |  | Unknown |  |  |  |  | Ephedrine
NA | Ephedrine | Ephedrine | 757.4497 | 3.1675 | 0.873 | 0.95906 | 165.2358 | 24.6704 | 21.4868 | 7.7 | 12.6 | -131.252 | 86.485 | [5 empty] | 313 | 25 |  |  | 2pentanone
1060 | 2pentanone | 2pentanone | 563.95 | 3.891 | 0.3433 | 0.8 | 86.13 | 14.51 | 18.2866 | 0 | 8.09 | -259.2 | -138.4 | [9 empty] | Isobutylacetate
1316 | Isobutylacetate | Isobutylacetate | 561.15 | 3.14 | 0.455 | 0.87 | 116.16 | 18.77 | 17.0389 | 0 | 8 | -493 | -322.2 | [9 empty] | Npentylacetate
1357 | Npentylacetate | Npentylacetate | 605.15 | 2.8 | 0.4896 | 0.87 | 130.19 | 21.12 | 17.6116 | 0 | 8 | -505.5 | -303.5 | [9 empty] | Phthalicanhydride
1297 | Phthalicanhydride | Phthalicanhydride | 791 | 4.72 | 0.7025 | 1.22 | 148.12 | 12.92 | 21.7639 | 1 | 8 | -393 | -307 | [9 empty] | Aceticanhydride
1291 | Aceticanhydride | Aceticanhydride | 569.15 | 4.28 | 0.908 | 1.08 | 102.09 | 11.97 | 22.0094 | 0 | 8 | -573.5 | -476.7 | [9 empty] | Maleicanhydride
1298 | Maleicanhydride | Maleicanhydride | 721 | 7.28 | 0.5463 | 1.32 | 98.06 | 13.35 | 25.8754 | 0 | 8 | -416.7 | -355 | [9 empty] | Diisopropylbenzene
544 | Diisopropylbenzene | Diisopropylbenzene | 675 | 2.36 | 0.39 | 0.85 | 162.28 | 26.31 | 16.9366 | 0.2 | 2 | -77.6 | 147.8 | [9 empty] | Vinylfluoride
2696 | Vinylfluoride | Vinylfluoride | 327.8 | 5.239 | 0.1889 | 0.87 | 46.04 | 6.06 | 17.7139 |  |  | -138.8 | -125.07 | [9 empty] | Nitromethane
1760 | Nitromethane | Nitromethane | 588 | 5.867 | 0.3477 | 1.13 | 61.04 | 6.88 | 25.7526 | 4.07 | 4.01 | -74.8 | -6.95 | [9 empty] | Nitroethane
1761 | Nitroethane | Nitroethane | 557.15 | 5.16 | 0.3681 | 1.04 | 75.07 | 9.51 | 22.9912 | 1.19 | 4.72 | -102.2 | -4.89 | [9 empty] | Nitropropane1
1762 | Nitropropane1 | Nitropropane1 | 605 | 4.35 | 0.4122 | 1 | 89.09 | 12.28 | 21.2935 | 0.28 | 5.83 | -124 | 0.34 | [9 empty] | Nitropropane2
1763 | Nitropropane2 | Nitropropane2 | 595 | 4.45 | 0.3761 | 0.98 | 89.09 | 12.39 | 20.4753 | 0.55 | 3.43 | -139 | -12.8 | [9 empty] | Benzonitrile
1211 | Propyleneglycol12 | Propyleneglycol12 | 624.15 | 6.09 | 1.1065 | 1.03 | 76.09 | 12.28 | 29.5163 |  |  | -421.5 | -304 | [9 empty] | mercury
1212 | Propyleneglycol13 | Propyleneglycol13 | 658 | 5.92 | 0.7399 | 1.05 | 76.09 | 12.12 | 30.7845 |  |  | -392.1 | -277 | [9 empty] | Acrylic acid
1790 | Benzonitrile | Benzonitrile | 699.15 | 4.215 | 0.3524 | 1 | 103.12 | 13.12 | 21.8048 | 0.15 | 7.41 | 218.82 | 260.87 | [9 empty] | Propionaldehyde
2930 | mercury | Mercury | 1735 | 161 | -0.1644 | 13.4978 | 201 | 2.5 | 65.07 | 0 | 0 | 0 | 0 | [9 empty] | Nitrogen dioxide
1277 | Acrylic Acid | Acrylicacid | 615 | 5.66 | 0.53832 | 1.0455 | 72.0627 | 9.4541 | 18.43 | 24 | 0.75 | -355.91 | -306 | 10.3647 | 0.27646 | -0.00017161 | 4.0199e-08 | 0.23025 | 286.15 | 11.13 | 414.15 |  | Acetone-l
1003 | Propionaldehyde | Propanal | 504.4 | 4.92 | 0.256 | 0.79518 | 58.08 | 9.6957 | 19.32 | 0 | 5.6607 | -186.3 | -124.6 | [9 empty] | Ammonia-l
900 | Nitrogen dioxide | NO2 | 431.15 | 10.133 | 0.85109 | 1.4476 | 46.0055 | 4.4473 | 33.5 |  |  | 33.18 | 51.328 | 36.9752 |  |  |  | 0.233 | 261.9 | 14.7 | 294.15 |  | Aniline-l
Benzene-l
Data for liquids: |  |  | Tc(K) | Pc(MPa) | w | r298 | MW | CpIg/R | d(J/cc)½ | a(J/cc)½ | b(J/cc)½ | Hf(kJ/mol) | Gf(kJ/mol) | Cp A | Cp B | Cp C | Cp D | Zc | TmK | Hfus(kJ/mol) | TbK | Hvap(kJ/mol) | 13butadiene-l
Hf and Gf for liquid at 298.15 K. Cp from 273.15 to 373.15 K | [22 empty] | Carbontet-l
| Acetone | Acetone-L | [11 empty] | 135.6 | -0.177 | 0.0002837 | 6.89e-07 | [5 empty] | Chlorobenzene-l
| Ammonia | Ammonia-L | [11 empty] | 188.1 | 0.8377 | 0.001602 | [6 empty] | Chloroform-l
| Aniline | Aniline-L | [11 empty] | 131.5 | 0.2414 | -0.0001314 | [6 empty] | Cyclohexane-l
| Benzene | Benzene-L | [11 empty] | -6.211 | 0.565 | -0.0003141 | [6 empty] | Ethanol-l
| 1,3-Butadiene | 13Butadiene-L | [11 empty] | 188.8 | -0.7313 | 0.001711 | [6 empty] | Eo-l
| Carbon tetrachloride | Carbontet-L | [11 empty] | 175.9 | -0.4014 | 0.0008409 | [6 empty] | Methanol-l
| Chlorobenzene | Chlorobenzene-L | [11 empty] | 93.77 | 0.2732 | -0.0002652 | [6 empty] | Lactic acid-l
| Chloroform | Chloroform-L | [11 empty] | 159.8 | -0.3566 | 0.0006902 | [6 empty] | npropanol-l
| Cyclohexane | Cyclohexane-L | [11 empty] | -75.23 | 1.175 | -0.001344 | [6 empty] | So3-l
| Ethanol | Ethanol-L | [11 empty] | 281.6 | -1.435 | 0.002903 | [6 empty] | Toluene-l
| Ethylene oxide | EO-L | [11 empty] | 174.9 | -0.7184 | 0.001432 | [6 empty] | Triolean-l
| Methanol | Methanol-L | [11 empty] | 111.7 | -0.4264 | 0.00109 | [6 empty] | Water-l
| Lactic acid | Lactic acid-L | [9 empty] | -682.96 | -521.04 | [9 empty] | Anthracene
| n-Propanol | nPropanol-L | [11 empty] | 346.3 | -1.749 | 0.003552 | [6 empty] | Naoh-s
| Sulfur trioxide | SO3-L | [11 empty] | -24.36 | 1.14 | -0.0007045 | [6 empty] | Carbon-s
| Toluene | Toluene-L | [11 empty] | 125.8 | 0.05645 | 0.0001359 | [6 empty] | Calcium carbonate-s
| Triolean | Triolean-L | [9 empty] | -2161 | 17010 | [9 empty] | Calcium oxide-s
| Water(l) | Water-L | [9 empty] | -285.83 | -237.214 | 72.43 | 0.01039 | -1.497e-06 | [6 empty] | Glucose-s
Lacticacid-s
Data for Solids and Glasses |  |  | Tc(K) | Pc(MPa) | w | r298 | MW | CpIg/R | d(J/cc)½ | a(J/cc)½ | b(J/cc)½ | Hf(kJ/mol) | Gf(kJ/mol) | Cp A | Cp B | Cp C | Cp D | Zc | TmK | Hfus(kJ/mol) | TbK | Hvap(kJ/mol) | Pvc-s
Hf and Gf for liquid at 298.15K. | [22 empty] | Pet-s
| Anthracene | Anthracene | [16 empty] | 489.65 | 28.86
1912 | SODIUM HYDROXIDE | NaOH-S | 2820 | 25 | Unknown | 1.7823 | 39.9971 | 5.8565 | Unknown |  |  | -425.93 | -379.82 |  |  |  |  | 0..213
1991 | Carbon | Carbon-S | 8686 | 0.086 | 86 | 2 | 12 | 2.5049 | 76.88 |  |  | 0 | 0 | -3.958 | 0.05586 | -4.548e-05 | 1.517e-08 | 0.074
2970 | Calcium Carbonate | Calcium Carbonate-S | Unknown | Unknown | Unknown | Unknown | 100.0869 | Unknown | Unknown |  |  | -1206.92 | -1128.79 |  |  |  |  | Unknown
1995 | Calcium Oxide | Calcium Oxide-S | 6020 | Unknown | Unknown | Unknown | 56.0774 | 3.9058 | 29.6 |  |  | -635.09 | -604.03 |  |  |  |  | Unknown
4881 | Glucose | Glucose-S | 755 | 4.82 | 2.3867 | 1.0788 | 180.16 |  |  |  |  | -1273.3 | -908.4
5880 | Lactic Acid | LacticAcid-S | [9 empty] | -682.96 | -521.04
NA | Polyvinylchloride | PVC-S |  |  |  |  | 34000
NA | Polyester | PET-S |  |  |  | 1.15 | 10000 |  | 39.4778 | 0.5 | 5
Copyright 1997-2014, Carl T. Lira
For use with Introduction to Applied Thermodynamics, J.R. Elliott, Jr., Carl T. Lira
| 1.01 | 2014-12-16 | To avoid potential conflicts in data, the Props page has been removed. | [6 empty] | http://chethermo.net
Data is available in Props.xlsx. For convenience you can insert a copy into this workbook,
and update when new Props.xlsx become available.
| 1.02 | 2018-01-18 | Added formula to look up properties of compounds in Props workbook (workbook must exist in same folder as this one)
Added Cell Style formatting to make clear how to interact
Note on G32: Tb<298
Note on L32: elliot1: avg bet. 1hexene&1octene
Note on G33: Tb<298
Note on L33: elliot1: avg bet. 1hexene&1octene
Note on L37: elliot1: avg bet. 1hexene&1octene
Note on AA56: elliot1: Updated Tc,Pc 12/4/12
Note on B57: elliot1: Updated Tc,Pc 12/4/12
Note on J57: elliot1: given In Table12.1p472
Note on K86: elliot1: average of C4OH & C8OH
Note on K88: Elliott,J. Richard: Not in Lazzaroni ~nOctanol adjusted by (Vo/Vi)^.5
Note on K93: Elliott,J. Richard: Not in Lazzaroni ~methanol adjusted by (Vm/Vdiol)^.5
Note on K94: Elliott,J. Richard: Not in Lazzaroni ~methanol adjusted by (Vm/Vdiol)^.5
Note on K95: Elliott,J. Richard: Not in Lazzaroni ~methanol adjusted by (Vm/Vdiol)^.5
Note on K96: Elliott,J. Richard: Not in Lazzaroni ~methanol adjusted by (Vm/Vdiol)^.5
Note on K97: Elliott,J. Richard: Not in Lazzaroni ~methanol adjusted by (Vm/Vdiol)^.5
Note on K98: Elliott,J. Richard: Not in Lazzaroni ~methanol adjusted by (Vm/Vdiol)^.5
Note on L99: Elliott,J. Richard: Lazzeroni says 7.5, but then alpha*beta>delta
Note on K102: elliot1: TBD Hw 14.37
Note on J103: Value is not known. DIPPR 2004 Estd from speadmd.org
Note on L108: elliot1: compared to DiEtEther
Note on K113: Elliott,J. Richard: from THF
Note on L113: Elliott,J. Richard: from THF
Note on G127: Tb<298
Note on G128: Tb<298
Note on K129: elliot1: approximated by CHCl2, but added +2 each to alpha and beta b/c cannot match FPE144:191 otherwise
Note on L129: elliot1:approximated by CHCl2, but added +2 each to alpha and beta b/c cannot match FPE144:191 otherwise
Note on K130: elliot1: based on trichloroethylene
Note on K132: elliot1: match FPE144:191 with difluoromethane => ~15.5
Note on K134: elliot1: est from triEtAmine and known assoc tendency
Note on L134: elliot1: est from triEtAmine and known assoc tendency
Note on K135: elliot1: est from triEtAmine and known assoc tendency
Note on L135: elliot1: est from triEtAmine and known assoc tendency
Note on K138: elliot1: Made this up based on known strong interaction with water.
Note on K139: Elliott,J. Richard: equate to EtOH
Note on L139: Elliott,J. Richard: Fit 411K,760,0.295 Cai, Z.; Xie, R.; Wu, Z. JCED, 41:1101(96).
Note on F148: Value is not known. DIPPR 2004 No vp data given
Note on J148: Value is not known. DIPPR 2004
Note on L150: elliot1: est'd from acetaldehyde
Note on F151: Value is not known. DIPPR 2004
Note on F152: Value is not known. DIPPR 2004
Note on I152: Value is not known. DIPPR 2004
Note on K154: elliot1: iterated to match water azeotrope
Note on L160: elliot1: adopted from acetone. No adj for size b/c more O's make more -ve.
Note on K163: Elliott,J. Richard: like phenol, but volume is bigger.
Note on L163: Elliott,J. Richard: cross between phenol and acetone
Note on AA163: elliot1:2333TetrafluoroPropene
Note on B164: elliot1:2333TetrafluoroPropene
Note on C164: elliot1:2333TetrafluoroPropene
Note on F164: JRE: 3/30/09 pSat=5940mmHg from ChemSpider Predicted(?)
Note on I164: elliot1:Estimated by Joback method
Note on K164: elliot1: based on trichloroethylene
Note on M164: Value is not known. DIPPR 2004
Note on N164: Value is not known. DIPPR 2004
Note on S164: Value is not known. DIPPR 2004
Note on K165: elliot1: based on trichloroethylene
Note on M165: Value is not known. DIPPR 2004
Note on N165: Value is not known. DIPPR 2004
Note on S165: Value is not known. DIPPR 2004
Note on T166: elliot1: Ex14.11
Note on U166: elliot1: Connors, K.A. 2002. Thermodynamics of Pharmaceutical Systems: An Introduction for Students of Phar-macy, Hoboken, NJ: Wiley, p. 129.
Note on L168: elliot1: est from acetates
Note on L169: elliot1: est from acetates
Note on K170: elliot1: est from diethylphthalate
Note on L170: elliot1: est from acetates
Note on K171: elliot1:est from acetates
Note on L171: elliot1: est from acetates
Note on K172: elliot1:est from acetates
Note on L172: elliot1: est from acetates
Note on K173: elliot1:from xylene/cumene
Note on L173: elliot1:from xylene/cumene
Note on K183: elliot1: from acetic acid
Note on L184: elliot1: adapted from acetaldehyde.
Note on AA203: elliot1: graphite
Note on M208: elliot1: Solid standard state is used for solids.
Note on N208: elliot1: Solid standard state is used for solids.
Note on AA208: Elliott,J. Richard: 35K MW
Note on F211: Value is not known. DIPPR 2004
Note on J211: Value is not known. DIPPR 2004
Note on C212: elliot1: graphite
Note on D213: Value is not known. DIPPR 2004
Note on E213: Value is not known. DIPPR 2004
Note on F213: Value is not known. DIPPR 2004
Note on G213: Value is not known. DIPPR 2004
Note on I213: Value is not known. DIPPR 2004
Note on J213: Value is not known. DIPPR 2004
Note on S213: Value is not known. DIPPR 2004
Note on E214: Value not known. DIADEM 2004
Note on F214: Value not known. DIADEM 2004
Note on G214: Value not known. DIADEM 2004
Note on S214: Value is not known. DIPPR 2004
Note on C217: Elliott,J. Richard: 35K MW