## Fugacities
Peng-Robinson Equation of State for Mixture
Calculates Fugacities for each Component in a Ternary Mixture
kij
Component | zi | Tc (K) | Pc (MPa) | w | n-pentane | n-hexane | n-heptane
Methane
Ethane
Propane
n-butane
Isobutane
n-pentane
Isopentane
Neopentane
n-hexane
n-heptane
n-octane
n-nonane
n-decane
n-dodecane
n-tetradecane
n-hexadecane
Cyclopentane
Methylcyclopentane
Cyclohexane
Methylcyclohexane
Ethylene
Propylene
1-butene
Isobutene
1-pentene
Acetylene
1,3-butadiene
Isoprene
Benzene
Toluene
Ethylbenzene
o-xylene
m-xylene
p-xylene
Cumene
Biphenyl
Diphenylmethane
Naphthalene
1-methylnaphthalene
Tetralin
Hydrocarbons
Methanol
Ethanol
Propanol
Isopropanol
1-butanol
Isobutanol
Thf
Diethyl ether
Ethylene oxide
Methyl ethyl ketone
Freon-12(ccl2f2)
Freon-22(cclf2)
Freon-11(ccl3f)
Freon-113(c2cl3f3)
Methyl chloride
Chloroform(chcl3)
Carbon tetrachloride
Chlorobenzene
Argon
Bromine
Chlorine
Helium-4
Krypton
Neon
Xenon
Nitric oxide
Nitrous oxide
Sulfur dioxide
Sulfur trioxide
Oxygen
Hydrogen
Nitrogen
Carbon monoxide
Carbon dioxide
Hydrogen sulfide
Carbon disulfide
Hydrazine(n2h4)
Hydrogen chloride
Hydrogen cyanide
Acetone
Acetonitrile
Acetic acid
Ammonia
Water
n-pentane | 0.8168 | 469.7 | 3.369 | 0.249 | - | - | -
n-hexane | 0.1501 | 507.4 | 3.012 | 0.305 |  |  | -
n-heptane | 0.0331 | 540.3 | 2.736 | 0.349 |  |  | -
Current State |  | Roots
T (K) | 300 | Z | V | fugacity | component fugacity coeff |  |  | component fugacity(MPa) |  |  |  | mixture
P (MPa) | 0.3 |  | cm3/gmol | MPa | n-pentane | n-hexane | n-heptane | n-pentane | n-hexane | n-heptane |  | A | 0.14233
answers for three |  | 0.85046 | 7070.7564 | 0.26098 | 0.8803 | 0.83322 | 0.79001 | 0.21571 | 0.03752 | 0.0078448 |  | B | 0.011335
root region |  | 0.12415 | 1032.2017 | [8 empty] | R(cm3MPa/molK)
|  | 0.014049 | 116.8042 | 0.055798 | 0.24071 | 0.072312 | 0.023239 | 0.058984 | 0.0032562 | 0.00023077 |  | 8.314
& for 1 root region |  | #NUM! | #NUM! | #NUM! | #NUM! | #NUM! | #NUM! | #NUM! | #NUM! | #NUM!
A
| Tr | Pr | k | a | ac | a | b | A | B | n-pentane | n-hexane | n-heptane
n-pentane | 0.63871 | 0.089047 | 0.74193 | 1.3202 | 2069665.3038 | 2732307.1656 | 90.1752 | 0.13176 | 0.010846 | 0.13176 | 0.15584 | 0.17921
n-hexane | 0.59125 | 0.099602 | 0.81992 | 1.4148 | 2701506.1964 | 3822136.5159 | 108.959 | 0.18432 | 0.013105 | 0.15584 | 0.18432 | 0.21196
n-heptane | 0.55525 | 0.10965 | 0.88001 | 1.4988 | 3372204.0978 | 5054398.0183 | 127.7281 | 0.24374 | 0.015363 | 0.17921 | 0.21196 | 0.24374
Copyright 1996-2011, Carl Lira
For use with "An Introduction to Applied Thermodynamics" by J.R. Elliott, C.T. Lira
www.egr.msu.edu/~lira/thermtxt.htm
Modified 2018, Paul JS Chrastina
Solution to Cubic | Pr: Z3 + a2Z2 + a1Z + a0 =0
[5 empty] | R = q2/4 + p3/27 = |  | -4.1425e-05
a2 | Tr: a1; Pr: a0; k: p; a: q; ac: If Negative, three unequal real roots,
-0.98867 | Tr: 0.11928; Pr: -0.0014834; k: -0.20654; a: -0.033758; ac: If Positive, one real root
Method 1 - For region with one real root
P | Tr: Q; Pr: Root to equation in x; ac: Solution methods are summarized
#NUM! | Tr: #NUM!; Pr: #NUM!; ac: in the appendix of the text.
Method 2 - For region with three real roots
m | Tr: 3q/pm; Pr: 3*q1; k: q1; a: Roots to equation in x
0.52477 | 0.93437 | 0.3643 | 0.12143 | 0.52091 | -0.2054 | -0.31551
Note on H4: Correction for non-ideal behavior
Note on C5: Enter mole fractions in mixture for first two component; the third mole fraction is calculated.
Note on E98: Green background shows relative magnitude of numbers in column

## Critical Properties
Critical properties from the endflap.
PROPERTIES OF SELECTED COMPOUNDS
Heat capacities are values for vapor at 298 K and should be used for order of
magnitude calculations only. See appendices for temperature dependent formulas
and constants.
| Compound | Tc(K) | Pc(MPa) | w | Zc | CP/R
Paraffins
1 | METHANE | 190.6 | 4.604 | 0.011 | 0.288 | 4.298 | Methane
2 | ETHANE | 305.4 | 4.88 | 0.099 | 0.284 | 6.312 | Ethane
3 | PROPANE | 369.8 | 4.249 | 0.152 | 0.281 | 8.851 | Propane
4 | n-BUTANE | 425.2 | 3.797 | 0.193 | 0.274 | 11.89 | n-butane
5 | ISOBUTANE | 408.1 | 3.648 | 0.177 | 0.282 | 11.695 | Isobutane
7 | n-PENTANE | 469.7 | 3.369 | 0.249 | 0.269 | 14.446 | n-pentane
8 | ISOPENTANE | 460.4 | 3.381 | 0.228 | 0.27 |  | Isopentane
9 | NEOPENTANE | 433.8 | 3.199 | 0.196 | 0.269 |  | Neopentane
11 | n-HEXANE | 507.4 | 3.012 | 0.305 | 0.264 | 17.212 | n-hexane
17 | n-HEPTANE | 540.3 | 2.736 | 0.349 | 0.263 | 19.954 | n-heptane
27 | n-OCTANE | 568.8 | 2.486 | 0.396 | 0.259 | 22.697 | n-octane
46 | n-NONANE | 595.7 | 2.306 | 0.437 | 0.255 | 25.451 | n-nonane
56 | n-DECANE | 618.5 | 2.123 | 0.484 | 0.249 | 28.217 | n-decane
64 | n-DODECANE | 658.2 | 1.824 | 0.575 | 0.238 |  | n-dodecane
66 | n-TETRADECANE | 696.9 | 1.438 | 0.57 | 0.203 |  | n-tetradecane
68 | n-HEXADECANE | 720.6 | 1.419 | 0.747 | 0.22 | 44.539 | n-hexadecane
Naphthenes | [6 empty] | Cyclopentane
104 | CYCLOPENTANE | 511.8 | 4.502 | 0.194 | 0.273 | 9.974 | Methylcyclopentane
105 | METHYLCYCLOPENTANE | 532.8 | 3.785 | 0.23 | 0.272 |  | Cyclohexane
137 | CYCLOHEXANE | 553.5 | 4.075 | 0.215 | 0.273 | 12.738 | Methylcyclohexane
138 | METHYLCYCLOHEXANE | 572.2 | 3.471 | 0.235 | 0.269 | 16.25 | Ethylene
Olefins and Acetylene | [6 empty] | Propylene
201 | ETHYLENE | 282.4 | 5.032 | 0.085 | 0.277 | 5.26 | 1-butene
202 | PROPYLENE | 364.8 | 4.613 | 0.142 | 0.275 | 7.688 | Isobutene
204 | 1-BUTENE | 419.6 | 4.02 | 0.187 | 0.276 | 10.306 | 1-pentene
207 | ISOBUTENE | 417.9 | 3.999 | 0.189 | 0.275 | 10.724 | Acetylene
209 | 1-PENTENE | 464.8 | 3.529 | 0.233 | 0.27 |  | 1,3-butadiene
401 | ACETYLENE | 308.3 | 6.139 | 0.187 | 0.271 | 5.32 | Isoprene
303 | 1,3-BUTADIENE | 425.4 | 4.33 | 0.193 | 0.27 | 9.56 | Benzene
309 | ISOPRENE | 484 | 3.85 | 0.158 | 0.264 |  | Toluene
Aromatics | [6 empty] | Ethylbenzene
501 | BENZENE | 562.2 | 4.898 | 0.211 | 0.271 | 9.822 | o-xylene
502 | TOLUENE | 591.8 | 4.109 | 0.264 | 0.264 | 12.485 | m-xylene
504 | ETHYLBENZENE | 617.2 | 3.609 | 0.304 | 0.263 | 15.444 | p-xylene
505 | o-XYLENE | 630.4 | 3.734 | 0.313 | 0.263 | 16.033 | Cumene
506 | m-XYLENE | 617.1 | 3.541 | 0.326 | 0.259 | 15.348 | Biphenyl
507 | p-XYLENE | 616.3 | 3.511 | 0.326 | 0.26 | 15.263 | Diphenylmethane
510 | CUMENE | 631.2 | 3.209 | 0.338 | 0.262 | 18.246 | Naphthalene
558 | BIPHENYL | 789.3 | 3.847 | 0.366 | 0.294 | 19.521 | 1-methylnaphthalene
563 | DIPHENYLMETHANE | 768 | 2.92 | 0.461 | 0.25 |  | Tetralin
701 | NAPHTHALENE | 748.4 | 4.051 | 0.302 | 0.269 | 16.033 | Hydrocarbons
702 | 1-METHYLNAPHTHALENE | 772 | 3.65 | 0.292 | 0.297 |  | Methanol
706 | TETRALIN | 720.2 | 3.3 | 0.286 | 0.243 | 18.631 | Ethanol
Oxygenated | Hydrocarbons | [5 empty] | Propanol
1101 | METHANOL | 512.6 | 8.096 | 0.566 | 0.224 | 5.283 | Isopropanol
1102 | ETHANOL | 516.4 | 6.384 | 0.637 | 0.248 | 7.879 | 1-butanol
1103 | PROPANOL | 536.7 | 5.17 | 0.628 | 0.253 | 10.496 | Isobutanol
1104 | ISOPROPANOL | 508.3 | 4.764 | 0.669 | 0.248 | 10.69 | Thf
1105 | 1-BUTANOL | 562.9 | 4.412 | 0.594 | 0.259 |  | Diethyl ether
1107 | ISOBUTANOL | 547.7 | 4.295 | 0.589 | 0.257 |  | Ethylene oxide
1479 | THF | 501.1 | 5.19 | 0.217 | 0.259 |  | Methyl ethyl ketone
### | DIETHYL ETHER | 466.7 | 3.59 | 0.281 | 0.262 | 13.531 | Freon-12(ccl2f2)
# | ETHYLENE OXIDE | 469 | 7.1 | 0.2 | 0.258 |  | Freon-22(cclf2)
### | METHYL ETHYL KETONE | 535.6 | 4.1 | 0.329 | 0.249 | 12.557 | Freon-11(ccl3f)
Halocarbons | [6 empty] | Freon-113(c2cl3f3)
| FREON-12(CCl2F2) | 385 | 4.07 | 0.176 | 0.28 |  | Methyl chloride
| FREON-22(CClF2) | 369.8 | 4.97 | 0.221 | 0.268 |  | Chloroform(chcl3)
| FREON-11(CCl3F) | 471.2 | 4.35 | 0.188 | 0.279 |  | Carbon tetrachloride
| FREON-113(C2Cl3F3) | 487.2 | 3.37 | 0.252 | 0.256 |  | Chlorobenzene
| METHYL CHLORIDE | 416.3 | 6.59 | 0.156 | 0.268 |  | Argon
| CHLOROFORM(CHCl3) | 536.4 | 5.4 | 0.216 | 0.293 |  | Bromine
| CARBON TETRACHLORIDE | 556.4 | 4.5 | 0.194 | 0.272 |  | Chlorine
| CHLOROBENZENE | 632.4 | 4.46 | 0.249 | 0.265 |  | Helium-4
Gases | [6 empty] | Krypton
914 | ARGON | 150.9 | 4.898 | -0.004 | 0.291 | 2.499 | Neon
922 | BROMINE | 584.2 | 10.335 | 0.119 | 0.287 |  | Xenon
918 | CHLORINE | 417.2 | 7.711 | 0.069 | 0.275 |  | Nitric oxide
913 | HELIUM-4 | 5.2 | 0.228 | 0 | 0.302 | 2.501 | Nitrous oxide
920 | KRYPTON | 209.4 | 5.502 | 0.001 | 0.288 |  | Sulfur dioxide
919 | NEON | 44.4 | 2.653 | -0.041 | 0.3 |  | Sulfur trioxide
959 | XENON | 289.7 | 5.84 | 0.012 | 0.286 |  | Oxygen
912 | NITRIC OXIDE | 180.2 | 6.485 | 0.585 | 0.25 | 3.588 | Hydrogen
899 | NITROUS OXIDE | 309.6 | 7.245 | 0.142 | 0.274 | 4.633 | Nitrogen
910 | SULFUR DIOXIDE | 430.8 | 7.884 | 0.245 | 0.269 | 4.796 | Carbon monoxide
911 | SULFUR TRIOXIDE | 490.9 | 8.207 | 0.422 | 0.256 | 6.111 | Carbon dioxide
901 | OXYGEN | 154.6 | 5.043 | 0.022 | 0.288 | 3.529 | Hydrogen sulfide
902 | HYDROGEN | 33.3 | 1.297 | -0.215 | 0.3 | 3.507 | Carbon disulfide
905 | NITROGEN | 126.1 | 3.394 | 0.04 | 0.292 | 3.5 | Hydrazine(n2h4)
908 | CARBON MONOXIDE | 132.9 | 3.499 | 0.066 | 0.295 | 3.505 | Hydrogen chloride
909 | CARBON DIOXIDE | 304.2 | 7.382 | 0.228 | 0.274 | 4.456 | Hydrogen cyanide
Nasty gases | [6 empty] | Acetone
1922 | HYDROGEN SULFIDE | 373.5 | 8.937 | 0.081 | 0.283 |  | Acetonitrile
### | CARBON DISULFIDE | 552 | 7.8 | 0.115 | 0.293 | 4.109 | Acetic acid
### | HYDRAZINE(N2H4) | 653 | 14.5 | 0.328 | 0.26 | 5.47 | Ammonia
### | HYDROGEN CHLORIDE | 324.6 | 8.2 | 0.12 | 0.249 |  | Water
### | HYDROGEN CYANIDE | 456.8 | 5.32 | 0.407 | 0.197
Miscellaneous Compounds
1051 | ACETONE | 508.2 | 4.701 | 0.306 | 0.233 | 8.96
1772 | ACETONITRILE | 545.5 | 4.833 | 0.353 | 0.184
1251 | ACETIC ACID | 592.7 | 5.786 | 0.462 | 0.2 | 15.011
1911 | AMMONIA | 406.6 | 11.27 | 0.252 | 0.242 | 4.289
1921 | WATER | 647.3 | 22.12 | 0.344 | 0.233 | 4.041
References: API Technical Data Book (extant 1988), and Reid,R.C., Prausnitz,J.M., and Sherwood, T.K., The Properties of Liquids and Gases , 3rd Edition,Mcgraw-Hill, New York (1977)
Copyright 1996-2011, Carl Lira
For use with "An Introduction to Applied Thermodynamics" by J.R. Elliott, C.T. Lira
www.egr.msu.edu/~lira/thermtxt.htm