## EOS Lookup
Enthalpy, Internal Energy, and Entropy for Pure Fluid |  |  |  |  | This worksheet calculates enthalpy, internal energy, entropy and their departure functions and fugacities.
using Peng-Robinson Equation of State |  |  |  |  | Critical properties will be transferred automatically to the "Ref State" worksheet.
Heat capacity constants are from the appendix or from Reid, Prausnitz and Poling.
Properties |  |  |  | Heat Capacity constants from Appendix |  |  |  | ideal gas | Hig - HRig | Uig - URig | Sig -SRig
Gas | Tc (K) | Pc (MPa) | w | A | B | C | D | values | J/mol | J/mol | J/molK
Methane
Ethane
Propane
n-butane
Isobutane
n-pentane
Isopentane
Neopentane
n-hexane
n-heptane
n-octane
n-nonane
n-decane
n-dodecane
n-tetradecane
n-hexadecane
Cyclopentane
Methylcyclopentane
Cyclohexane
Methylcyclohexane
Ethylene
Propylene
1-butene
Isobutene
1-pentene
1,3-butadiene
Isoprene
Acetylene
Benzene
Toluene
Ethylbenzene
o-xylene
m-xylene
p-xylene
Cumene
Biphenyl
Naphthalene
1-methylnaphthalene
Methanol
Ethanol
Propanol
Isopropanol
1-butanol
Isobutanol
Tetrahydrofuran
Diethyl ether
Ethylene oxide
Carbon tetrachloride
Methyl chloride
Chloroform
Chlorobenzene
Freon-12(CCl2F2)
Freon-22(CClF2)
Freon-11(CCl3F)
Freon-113(C2Cl3F3)
Nitrous oxide
Oxygen
Hydrogen
Nitrogen
Carbon monoxide
Carbon dioxide
Sulfur dioxide
Sulfur trioxide
Nitric oxide
Helium-4
Argon
Chlorine
Neon
Krypton
Bromine
Xenon
Hydrogen chloride
Hydrogen sulfide
Carbon disulfide
Hydrazine
Hydrogen cyanide
Acetonitrile
Ammonia
Water
methane | 190.6 | 4.604 | 0.011 | 19.25 | 0.05213 | 1.197e-05 | -1.132e-08 |  | -3214.4562 | -2399.6379 | 6.1372
Current State |  | Roots |  | Stable Root has a lower fugacity
T (K) | 200 | Z | V | fugacity | H | U | S | H-Hig | U-Uig | S-Sig
P (MPa) | 0.01 |  | cm3/gmol | MPa | J/mol | J/mol | J/molK | J/mol | J/mol | J/molK
answers for three |  | #NUM! | #NUM! | #NUM! | #NUM! | #NUM! | #NUM! | #NUM! | #NUM! | #NUM!
root region |  | #NUM! | #NUM! |  | #NUM! | #NUM! | #NUM! | #NUM! | #NUM! | #NUM!
|  | #NUM! | #NUM! | #NUM! | #NUM! | #NUM! | #NUM! | #NUM! | #NUM! | #NUM!
& for 1 root region |  | 0.99928 | 166169.0431 | 0.0099928 | #NUM! | #NUM! | #NUM! | -3.2724 | -2.0684 | -0.010343
fugratio
#NUM!
If thermodynamic property calculations give a #NUM! error for both root regions in the
table above, fix the "reference state index indentifier" on "Ref State" page.
Copyright 1996-2013, Carl Lira
For use with "An Introduction to Applied Thermodynamics" 2nd. ed, by J.R. Elliott, C.T. Lira
chethermo.net
Modified 2018, Paul JS Chrastina
Solution to Cubic |  | Z3 + a2Z2 + a1Z + a0 =0 |  |  | R = q2/4 + p3/27 = |  | 1.3796e-09
a2 | a1 | a0 | p | q | If Negative, three unequal real roots,
-0.99984 | 0.0005627 | -1.1655e-07 | -0.33266 | -0.073851 | If Positive, one real root
Intermediate Calculations
[6 empty] | R(cm3MPa/molK) |  | 8.3145
Method 1 - For region with one real root | [5 empty] | Tr | 1.0493 | a (MPa cm6/gmol2)
P | Q | Root to equation in x |  |  |  | Pr | 0.002172 | 244677.5148
0.33311 | 0.33289 | 0.666 |  |  |  | k | 0.39157 | b (cm3/gmol)
[6 empty] | a | 0.98101 | 26.7781
Method 2 - For region with three real roots | [7 empty] | A | 0.00088484
m | 3q/pm | 3*q1 | q1 | Roots to equation in x |  |  |  | B | 0.00016103
0.666 | 1 | #NUM! | #NUM! | #NUM! | #NUM! | #NUM!
Reference State Info from 'Ref State' (enter data on Worksheet 'Ref State')
T= | 298 | igrflag= | 1
P= | 0.1 | uhflag= | 1
index= | 1
Note on B86: Type compound name here (case-insensitive) and Tc, Pc, w and heat capacity constants entered on right and into reference state spreadsheet. Compounds available on Critical Properties sheet
Note on E91: Green background indicates relative magnitude of numbers in column

## Reference State
Reference State for Properties Calculation of Pure Fluid using Peng-Robinson Equation of State
Properties
Gas | Tc (K) | Pc (MPa) | w |  |  | Enter Name and Critical properties on "Properties" worksheet and critical properties
methane | 190.6 | 4.604 | 0.011 |  |  | are automatically entered into this spreadsheet
Reference State |  | For real fluid |  | Roots
T (K) | 298 | reference state |  | Z | V | fugacity | H-Hig | U-Uig | S-Sig
P (MPa) | 0.1 | identifier index |  |  | cm3/gmol | MPa | J/mol | J/mol | J/molK
0 for HR = 0, 1 for UR = 0 |  | 1 |  | #NUM! | #NUM! | #NUM! | #NUM! | #NUM! | #NUM! | answers for three
0 |  |  |  | #NUM! | #NUM! |  |  |  |  | root region
0 for ig, 1 for real fluid ref |  | 2 |  | #NUM! | #NUM! | #NUM! | #NUM! | #NUM! | #NUM!
1 |  | 3 |  | 0.99778 | 24722.0973 | 0.099778 | -18.1519 | -12.6489 | -0.042432 | & for 1 root region
Identifier Index for reference state row to use from Row 9 - Row 12 (Enter 1, 2, or 3)
YOU MUST CHOOSE A ROW WITH CALCULABLE NUMBERS, NOT ONE WITH #NUM!
1
This worksheet specifies the reference state for the "Properties" calculations. Both ideal and
|  | Z | H(J/mol) | U(J/mol) | S(J/molK) |  | real fluid reference states may be chosen, and the user may specify whether to set H = 0 or
Reference State Values |  | #NUM! | #NUM! | #NUM! | 0 |  | U = 0 in the reference state. The entropy is arbitrarily set to zero at the reference state.
Ref State Departures |  |  | #NUM! | #NUM! | #NUM!
Solution to Cubic |  | Z3 + a2Z2 + a1Z + a0 =0 |  |  | R = q2/4 + p3/27 = |  | 7.6293e-08
a2 | a1 | a0 | p | q | If Negative, three unequal real roots,
-0.99892 | 0.0011401 | -2.4027e-06 | -0.33147 | -0.073457 | If Positive, one real root
Intermediate Calculations
[6 empty] | R(cm3MPa/molK) |  | 8.3145
Method 1 - For region with one real root | [5 empty] | Tr | 1.5635 | a (MPa cm6/gmol2)
P | Q | Root to equation in x |  |  |  | Pr | 0.02172 | 202902.5518
0.33324 | 0.33157 | 0.66481 |  |  |  | k | 0.39157 | b (cm3/gmol)
[6 empty] | a | 0.81352 | 26.7781
Method 2 - For region with three real roots | [7 empty] | A | 0.0033051
m | 3q/pm | 3*q1 | q1 | Roots to equation in x |  |  |  | B | 0.0010808
0.6648 | 1 | #NUM! | #NUM! | #NUM! | #NUM! | #NUM!
Copyright 1996-2013, Carl Lira
For use with "An Introduction to Applied Thermodynamics" 2nd. ed, by J.R. Elliott, C.T. Lira
chethermo.net

## Critical Properties
Critical properties from the endflap.
PROPERTIES OF SELECTED COMPOUNDS | [10 empty] | Copyright 1996-2013, Carl Lira
Heat capacities are values for vapor at 298 K and should be used for order of | [10 empty] | For use with "An Introduction to Applied Thermodynamics" 2nd. ed, by J.R. Elliott, C.T. Lira
magnitude calculations only. See appendices for temperature dependent formulas | [10 empty] | chethermo.net
and constants.
Heat Capacity constants
| Compound | Tc(K) | Pc(MPa) | w | Zc | CP/R | A | B | C | D
Paraffins
1 | METHANE | 190.6 | 4.604 | 0.011 | 0.288 | 4.298 | 19.25 | 0.05213 | 1.197e-05 | -1.132e-08
2 | ETHANE | 305.4 | 4.88 | 0.099 | 0.284 | 6.312 | 5.409 | 0.1781 | -6.938e-05 | 8.713e-09
3 | PROPANE | 369.8 | 4.249 | 0.152 | 0.281 | 8.851 | -4.224 | 0.3063 | -0.0001586 | 3.215e-08
4 | n-BUTANE | 425.2 | 3.797 | 0.193 | 0.274 | 11.89 | 9.487 | 0.3313 | -0.0001108 | -2.822e-09
5 | ISOBUTANE | 408.1 | 3.648 | 0.177 | 0.282 | 11.695 | -1.39 | 0.3847 | -0.0001846 | 2.895e-08
7 | n-PENTANE | 469.7 | 3.369 | 0.249 | 0.269 | 14.446 | -3.626 | 0.4873 | -0.000258 | 5.305e-08
8 | ISOPENTANE | 460.4 | 3.381 | 0.228 | 0.27 |  | -9.525 | 0.5066 | -0.0002729 | 5.723e-08
9 | NEOPENTANE | 433.8 | 3.199 | 0.196 | 0.269 |  | -16.59 | 0.5552 | -0.0003306 | 7.633e-08
11 | n-HEXANE | 507.4 | 3.012 | 0.305 | 0.264 | 17.212 | -4.413 | 0.528 | -0.0003119 | 6.494e-08
17 | n-HEPTANE | 540.3 | 2.736 | 0.349 | 0.263 | 19.954 | -5.146 | 0.6762 | -0.0003651 | 7.658e-08
27 | n-OCTANE | 568.8 | 2.486 | 0.396 | 0.259 | 22.697 | -6.096 | 0.7712 | -0.0004195 | 8.855e-08
46 | n-NONANE | 595.7 | 2.306 | 0.437 | 0.255 | 25.451 | -8.374 | 0.8729 | -0.0004823 | 1.031e-07
56 | n-DECANE | 618.5 | 2.123 | 0.484 | 0.249 | 28.217 | -7.913 | 0.9609 | -0.0005288 | 1.131e-07
64 | n-DODECANE | 658.2 | 1.824 | 0.575 | 0.238 |  | -9.328 | 1.149 | -0.0006347 | 1.359e-07
66 | n-TETRADECANE | 696.9 | 1.438 | 0.57 | 0.203 |  | -10.98 | 1.338 | -0.0007423 | 1.598e-07
68 | n-HEXADECANE | 720.6 | 1.419 | 0.747 | 0.22 | 44.539 | -13.02 | 1.529 | -0.0008537 | 1.85e-07
Naphthenes
104 | CYCLOPENTANE | 511.8 | 4.502 | 0.194 | 0.273 | 9.974 | -53.62 | 0.5426 | -0.0003031 | 6.485e-08
105 | METHYLCYCLOPENTANE | 532.8 | 3.785 | 0.23 | 0.272 |  | -50.11 | 0.6381 | -0.0003642 | 8.014e-08
137 | CYCLOHEXANE | 553.5 | 4.075 | 0.215 | 0.273 | 12.738 | -54.54 | 0.6113 | -0.0002523 | 1.321e-08
138 | METHYLCYCLOHEXANE | 572.2 | 3.471 | 0.235 | 0.269 | 16.25 | -61.92 | 0.7842 | -0.0004438 | 9.366e-08
Olefins and Acetylene
201 | ETHYLENE | 282.4 | 5.032 | 0.085 | 0.277 | 5.26 | 3.806 | 0.1566 | -8.348e-05 | 1.755e-08
202 | PROPYLENE | 364.8 | 4.613 | 0.142 | 0.275 | 7.688 | 3.71 | 0.2345 | -0.000116 | 2.205e-08
204 | 1-BUTENE | 419.6 | 4.02 | 0.187 | 0.276 | 10.306 | -2.994 | 0.3532 | -0.000199 | 4.463e-08
207 | ISOBUTENE | 417.9 | 3.999 | 0.189 | 0.275 | 10.724 | 16.05 | 0.2804 | -0.0001091 | 9.098e-09
209 | 1-PENTENE | 464.8 | 3.529 | 0.233 | 0.27 |  | -0.134 | 0.4329 | -0.0002317 | 4.681e-08
303 | 1,3-BUTADIENE | 425.4 | 4.33 | 0.193 | 0.27 | 9.56 | -1.687 | 0.3419 | -0.000234 | 6.335e-08
309 | ISOPRENE | 484 | 3.85 | 0.158 | 0.264 |  | -3.412 | 0.4585 | -0.0003337 | 1e-07
401 | ACETYLENE | 308.3 | 6.139 | 0.187 | 0.271 | 5.32 | 26.82 | 0.07578 | -5.007e-05 | 1.412e-08
Aromatics
501 | BENZENE | 562.2 | 4.898 | 0.211 | 0.271 | 9.822 | -33.92 | 0.4739 | -0.0003017 | 7.13e-08
502 | TOLUENE | 591.8 | 4.109 | 0.264 | 0.264 | 12.485 | -24.35 | 0.5125 | -0.0002765 | 4.911e-08
504 | ETHYLBENZENE | 617.2 | 3.609 | 0.304 | 0.263 | 15.444 | -43.1 | 0.7072 | -0.0004811 | 1.301e-07
505 | o-XYLENE | 630.4 | 3.734 | 0.313 | 0.263 | 16.033 | -15.85 | 0.5962 | -0.0003443 | 7.528e-08
506 | m-XYLENE | 617.1 | 3.541 | 0.326 | 0.259 | 15.348 | -29.17 | 0.6297 | -0.0003747 | 8.478e-08
507 | p-XYLENE | 616.3 | 3.511 | 0.326 | 0.26 | 15.263 | -1.509 | 0.6042 | -0.0003374 | 6.82e-08
510 | CUMENE | 631.2 | 3.209 | 0.338 | 0.262 | 18.246 | -33.936 | 0.7842 | -0.0005087 | 1.291e-07
558 | BIPHENYL | 789.3 | 3.847 | 0.366 | 0.294 | 19.521 | -97.07 | 1.106 | -0.0008855 | 2.79e-07
701 | NAPHTHALENE | 748.4 | 4.051 | 0.302 | 0.269 | 16.033 | -68.8 | 0.8499 | -0.0006506 | 1.981e-07
702 | 1-METHYLNAPHTHALENE | 772 | 3.65 | 0.292 | 0.297 |  | -64.82 | 0.9387 | -0.0006942 | 2.016e-07
Oxygenated Hydrocarbons
1101 | METHANOL | 512.6 | 8.096 | 0.566 | 0.224 | 5.283 | 21.15 | 0.07092 | 2.587e-05 | -2.852e-08
1102 | ETHANOL | 516.4 | 6.384 | 0.637 | 0.248 | 7.879 | 9.014 | 0.2141 | -8.39e-05 | 1.373e-09
1103 | PROPANOL | 536.7 | 5.17 | 0.628 | 0.253 | 10.496 | 2.47 | 0.3325 | -0.0001855 | 4.296e-08
1104 | ISOPROPANOL | 508.3 | 4.764 | 0.669 | 0.248 | 10.69 | 32.43 | 0.1885 | 6.406e-05 | -9.261e-08
1105 | 1-BUTANOL | 562.9 | 4.412 | 0.594 | 0.259 |  | 3.266 | 0.418 | -0.0002242 | 4.685e-08
1107 | ISOBUTANOL | 547.7 | 4.295 | 0.589 | 0.257 |  | -7.708 | 0.4689 | -0.0002884 | 7.231e-08
1479 | TETRAHYDROFURAN | 501.1 | 5.19 | 0.217 | 0.259 |  | 19.1 | 0.5162 | -0.0004132 | 1.454e-07
1402 | DIETHYL ETHER | 466.7 | 3.59 | 0.281 | 0.262 | 13.531 | 21.42 | 0.3359 | -0.0001035 | -9.357e-09
# | ETHYLENE OXIDE | 469 | 7.1 | 0.2 | 0.258 |  | -7.519 | 0.2222 | -0.0001256 | 2.592e-08
Halocarbons
1501 | CARBON TETRACHLORIDE | 556.4 | 4.5 | 0.194 | 0.272 |  | 40.72 | 0.2049 | -0.000227 | 8.843e-08
1502 | METHYL CHLORIDE | 416.3 | 6.59 | 0.156 | 0.268 |  | 13.88 | 0.1014 | -3.889e-05 | 2.567e-09
1521 | CHLOROFORM | 536.4 | 5.4 | 0.216 | 0.293 |  | 24 | 0.1893 | -0.0001841 | 6.657e-08
| CHLOROBENZENE | 632.4 | 4.46 | 0.249 | 0.265 |  | -33.89 | 0.5631 | -0.0004522 | 1.426e-07
1601 | FREON-12(CCl2F2) | 385 | 4.07 | 0.176 | 0.28 |  | 31.6 | 0.1782 | -0.0001509 | 4.342e-08
| FREON-22(CClF2) | 369.8 | 4.97 | 0.221 | 0.268 |  | 17.3 | 0.1618 | -0.000117 | 3.058e-08
| FREON-11(CCl3F) | 471.2 | 4.35 | 0.188 | 0.279 |  | 40.98 | 0.1668 | -0.0001416 | 4.146e-08
| FREON-113(C2Cl3F3) | 487.2 | 3.37 | 0.252 | 0.256 |  | 61.14 | 0.2874 | -0.000242 | 6.904e-08
Gases
899 | NITROUS OXIDE | 309.6 | 7.245 | 0.142 | 0.274 | 4.633 | 21.62 | 0.07281 | -5.778e-05 | 1.83e-08
901 | OXYGEN | 154.6 | 5.043 | 0.022 | 0.288 | 3.529 | 28.11 | -3.68e-06 | 1.746e-05 | -1.065e-08
902 | HYDROGEN | 33.3 | 1.297 | -0.215 | 0.3 | 3.507 | 27.14 | 0.009274 | -1.381e-05 | 7.645e-09
905 | NITROGEN | 126.1 | 3.394 | 0.04 | 0.292 | 3.5 | 31.15 | -0.01357 | 2.68e-05 | -1.168e-08
908 | CARBON MONOXIDE | 132.9 | 3.499 | 0.066 | 0.295 | 3.505 | 30.87 | -0.01285 | 2.789e-05 | -1.272e-08
909 | CARBON DIOXIDE | 304.2 | 7.382 | 0.228 | 0.274 | 4.456 | 19.8 | 0.07344 | -5.602e-05 | 1.715e-08
910 | SULFUR DIOXIDE | 430.8 | 7.884 | 0.245 | 0.269 | 4.796 | 23.85 | 0.06699 | -4.961e-05 | 1.328e-08
911 | SULFUR TRIOXIDE | 490.9 | 8.207 | 0.422 | 0.256 | 6.111 | 19.21 | 0.1374 | -0.0001176 | 3.7e-08
912 | NITRIC OXIDE | 180.2 | 6.485 | 0.585 | 0.25 | 3.588 | 29.35 | -0.0009378 | 9.747e-06 | -4.187e-09
913 | HELIUM-4 | 5.2 | 0.228 | 0 | 0.302 | 2.501 | 20.8
914 | ARGON | 150.9 | 4.898 | -0.004 | 0.291 | 2.499 | 20.8
918 | CHLORINE | 417.2 | 7.711 | 0.069 | 0.275 |  | 26.93 | 0.03384 | -3.869e-05 | 1.547e-08
919 | NEON | 44.4 | 2.653 | -0.041 | 0.3 |  | 20.8
920 | KRYPTON | 209.4 | 5.502 | 0.001 | 0.288 |  | 20.8
922 | BROMINE | 584.2 | 10.335 | 0.119 | 0.287 |  | 33.86 | 0.01125 | -1.192e-05 | 4.534e-09
959 | XENON | 289.7 | 5.84 | 0.012 | 0.286 |  | 20.8
Nasty gases
1904 | HYDROGEN CHLORIDE | 324.6 | 8.2 | 0.12 | 0.249 |  | 30.67 | -0.007201 | 1.246e-05 | -3.898e-09
1922 | HYDROGEN SULFIDE | 373.5 | 8.937 | 0.081 | 0.283 |  | 31.94 | 0.001436 | 2.432e-05 | -1.176e-08
1938 | CARBON DISULFIDE | 552 | 7.8 | 0.115 | 0.293 | 4.109 | 27.44 | 0.08127 | -7.666e-05 | 2.673e-08
### | HYDRAZINE | 653 | 14.5 | 0.328 | 0.26 | 5.47 | 9.768 | 0.1895 | -0.0001657 | 6.025e-08
### | HYDROGEN CYANIDE | 456.8 | 5.32 | 0.407 | 0.197 |  | 21.86 | 0.06062 | -4.961e-05 | 1.815e-08
Miscellaneous Compounds
1772 | ACETONITRILE | 545.5 | 4.833 | 0.353 | 0.184 |  | 20.48 | 0.1196 | -4.492e-05 | 3.203e-09
1911 | AMMONIA | 406.6 | 11.27 | 0.252 | 0.242 | 4.289 | 27.31 | 0.02383 | 1.707e-05 | -1.185e-08
1921 | WATER | 647.3 | 22.12 | 0.344 | 0.233 | 4.041 | 32.24 | 0.001924 | 1.055e-05 | -3.596e-09
References: API Technical Data Book (extant 1988), and Reid,R.C., Prausnitz,J.M., and Sherwood, T.K., The Properties of Liquids and Gases , 3rd Edition,Mcgraw-Hill, New York (1977)
Methane
Ethane
Propane
n-butane
Isobutane
n-pentane
Isopentane
Neopentane
n-hexane
n-heptane
n-octane
n-nonane
n-decane
n-dodecane
n-tetradecane
n-hexadecane
Cyclopentane
Methylcyclopentane
Cyclohexane
Methylcyclohexane
Ethylene
Propylene
1-butene
Isobutene
1-pentene
1,3-butadiene
Isoprene
Acetylene
Benzene
Toluene
Ethylbenzene
o-xylene
m-xylene
p-xylene
Cumene
Biphenyl
Naphthalene
1-methylnaphthalene
Methanol
Ethanol
Propanol
Isopropanol
1-butanol
Isobutanol
Tetrahydrofuran
Diethyl ether
Ethylene oxide
Carbon tetrachloride
Methyl chloride
Chloroform
Chlorobenzene
Freon-12(CCl2F2)
Freon-22(CClF2)
Freon-11(CCl3F)
Freon-113(C2Cl3F3)
Nitrous oxide
Oxygen
Hydrogen
Nitrogen
Carbon monoxide
Carbon dioxide
Sulfur dioxide
Sulfur trioxide
Nitric oxide
Helium-4
Argon
Chlorine
Neon
Krypton
Bromine
Xenon
Hydrogen chloride
Hydrogen sulfide
Carbon disulfide
Hydrazine
Hydrogen cyanide
Acetonitrile
Ammonia
Water