## about
Steam Tables
Provided by LearnChemE.com
About
This Excel notebook contains water property data for saturated liquid, saturated vapor, compressed liquid, superheated steam, and supercritical fluid. This Excel notebook contains three worksheets: 1.) saturated water properties in increments of pressure 2.) saturated water properties in increments of temperature 3.) compressed liquid, superheated steam, and supercritical fluid water properties (from 0.01 - 1000 MPa and 0 - 2000°C)
Interpolation
Interpolation is a tool used to find water properties at temperatures and pressures aside from those specifically listed in the steam tables. For example, one might want to find water properties at 108°C, but the steam tables only have data for 100°C and 110°C. Below are examples of interpolation and double interpolation. The cells containing the equations for interpolation are highlighted in gold. For example, for a desired specific enthalpy "H", temperature "T" and pressure "P", the equations for interpolation are:
Basic (single) Interpolation:
Pressure (MPa) | Temperature (°C) | Specific Enthalpy (kJ/kg)
1 | 100 | 419.84 | Temperature: | 108 | °C
1 | 110 | 440.92 | Specific Enthalpy: | 436.704 | kJ/kg
Double Interpolation:
Pressure (MPa) | Temperature (°C) | Specific Enthalpy (kJ/kg)
1 | 100 | 419.84 | Temperature: | 108 | °C
1.1 | 100 | 419.92 | Pressure: | 1.03 | MPa
1 | 110 | 440.92 | Specific Enthalpy: | 436.728 | kJ/kg
1.1 | 110 | 441
License
Permission is hereby granted, free of charge, to any person obtaining a copy of this software and associated documentation files (the "Software"), to deal in the Software without restriction, including without limitation the rights to use, copy, modify, merge, publish, distribute, sublicense, and/or sell copies of the Software, and to permit persons to whom the Software is furnished to do so, subject to the following conditions: The above copyright notice and this permission notice shall be included in all copies or substantial portions of the Software. THE SOFTWARE IS PROVIDED "AS IS", WITHOUT WARRANTY OF ANY KIND, EXPRESS OR IMPLIED, INCLUDING BUT NOT LIMITED TO THE WARRANTIES OF MERCHANTABILITY, FITNESS FOR A PARTICULAR PURPOSE AND NONINFRINGEMENT. IN NO EVENT SHALL THE AUTHORS OR COPYRIGHT HOLDERS BE LIABLE FOR ANY CLAIM, DAMAGES OR OTHER LIABILITY, WHETHER IN AN ACTION OF CONTRACT, TORT OR OTHERWISE, ARISING FROM, OUT OF OR IN CONNECTION WITH THE SOFTWARE OR THE USE OR OTHER DEALINGS IN THE SOFTWARE.
𝐻=𝐻_1+(𝑇−𝑇_1)/(𝑇_2−𝑇_1 )(𝐻_2−𝐻_1)
𝐻=(1−(𝑃−𝑃_1)/(𝑃_2−𝑃_1 ))(𝐻_1+(𝑇−𝑇_1)/(𝑇_2−𝑇_1 ) (𝐻_2−𝐻_1 ))+(𝑃−𝑃_1)/(𝑃_2−𝑃_1 ) (𝐻_3+(𝑇−𝑇_1)/(𝑇_2−𝑇_1 ) (𝐻_4−𝐻_3 ))
Basic interpolation:
Double interpolation:

## saturated_by_pressure
Saturated Water Properties By Pressure
Interpolation
Directions: enter a pressure between 0.000612 and 22.064 MPa in the highlighted cell. Row 6 will fill with values automatically. Results are shown in blue.
| P (MPa) | T (°C) | VL (m3/kg) | VV (m3/kg) | UL (kJ/kg) | UV (kJ/kg) | DUvap (kJ/kg) | HL (kJ/kg) | HV (kJ/kg) | DHvap (kJ/kg) | SL [kJ/(kg K)] | SV [kJ/(kg K)] | DSvap [kJ/(kg K)]
Lower Bound: | 0.0018 | 15.837 | 0.0010011 | 74.011 | 66.4882 | 2396.6802 | 2330.192 | 66.49 | 2529.9 | 2463.4 | 0.23662 | 8.7608 | 8.5241
Enter a pressure: | 0.00185 | 16.2515 | 0.0010011 | 72.255 | 68.2231 | 2397.2417 | 2329.0185 | 68.225 | 2530.65 | 2462.4 | 0.24261 | 8.7512 | 8.5086
Higher Bound: | 0.002 | 17.495 | 0.0010014 | 66.987 | 73.428 | 2398.926 | 2325.498 | 73.43 | 2532.9 | 2459.4 | 0.26056 | 8.7226 | 8.462
Delta: | 25%
Tabulated Data
| P (MPa) | T (°C) | VL (m3/kg) | VV (m3/kg) | UL (kJ/kg) | UV (kJ/kg) | DUvap (kJ/kg) | HL (kJ/kg) | HV (kJ/kg) | DHvap (kJ/kg) | SL [kJ/(kg K)] | SV [kJ/(kg K)] | DSvap [kJ/(kg K)]
| 0.00061166 | 0.01 | 0.0010002 | 205.991 | -0.00061179 | 2374.9042 | 2374.9048 | 0 | 2500.9 | 2500.9 | 0 | 9.1555 | 9.1555
| 0.0007 | 1.881 | 0.0010001 | 181.217 | 7.8893 | 2377.4481 | 2369.5588 | 7.89 | 2504.3 | 2496.5 | 0.02878 | 9.1058 | 9.077
| 0.0008 | 3.761 | 0.0010001 | 159.64 | 15.8092 | 2380.088 | 2364.2788 | 15.81 | 2507.8 | 2492 | 0.05748 | 9.0567 | 8.9992
| 0.0009 | 5.444 | 0.0010001 | 142.757 | 22.8891 | 2382.4187 | 2359.5296 | 22.89 | 2510.9 | 2488 | 0.08297 | 9.0135 | 8.9305
| 0.001 | 6.97 | 0.0010001 | 129.178 | 29.299 | 2384.522 | 2355.223 | 29.3 | 2513.7 | 2484.4 | 0.10591 | 8.9749 | 8.869
| 0.0012 | 9.654 | 0.0010003 | 108.67 | 40.5688 | 2388.196 | 2347.6272 | 40.57 | 2518.6 | 2478 | 0.14595 | 8.9082 | 8.7623
| 0.0014 | 11.969 | 0.0010005 | 93.899 | 50.2786 | 2391.3414 | 2341.0628 | 50.28 | 2522.8 | 2472.5 | 0.18015 | 8.8521 | 8.6719
| 0.0016 | 14.01 | 0.0010008 | 82.743 | 58.8284 | 2394.1112 | 2335.2828 | 58.83 | 2526.5 | 2467.7 | 0.21004 | 8.8035 | 8.5935
| 0.0018 | 15.837 | 0.0010011 | 74.011 | 66.4882 | 2396.6802 | 2330.192 | 66.49 | 2529.9 | 2463.4 | 0.23662 | 8.7608 | 8.5241
| 0.002 | 17.495 | 0.0010014 | 66.987 | 73.428 | 2398.926 | 2325.498 | 73.43 | 2532.9 | 2459.4 | 0.26056 | 8.7226 | 8.462
| 0.0024 | 20.414 | 0.0010019 | 56.375 | 85.6476 | 2402.9 | 2317.2524 | 85.65 | 2538.2 | 2452.5 | 0.30239 | 8.6567 | 8.3544
| 0.0028 | 22.935 | 0.0010025 | 48.729 | 96.1872 | 2406.3588 | 2310.1716 | 96.19 | 2542.8 | 2446.6 | 0.33816 | 8.6012 | 8.2631
| 0.0032 | 25.158 | 0.001003 | 42.952 | 105.4868 | 2409.3536 | 2303.8668 | 105.49 | 2546.8 | 2441.3 | 0.36945 | 8.5533 | 8.1838
| 0.0036 | 27.152 | 0.0010036 | 38.43 | 113.8264 | 2412.052 | 2298.2256 | 113.83 | 2550.4 | 2436.6 | 0.39729 | 8.511 | 8.1138
| 0.004 | 28.96 | 0.0010041 | 34.791 | 121.386 | 2414.536 | 2293.15 | 121.39 | 2553.7 | 2432.3 | 0.42239 | 8.4734 | 8.051
| 0.0045 | 31.012 | 0.0010047 | 31.131 | 129.9555 | 2417.3105 | 2287.355 | 129.96 | 2557.4 | 2427.4 | 0.45069 | 8.4313 | 7.9806
| 0.005 | 32.874 | 0.0010053 | 28.185 | 137.745 | 2419.775 | 2282.03 | 137.75 | 2560.7 | 2423 | 0.4762 | 8.3938 | 7.9176
| 0.0055 | 34.581 | 0.0010059 | 25.762 | 144.8745 | 2422.109 | 2277.2345 | 144.88 | 2563.8 | 2418.9 | 0.49945 | 8.3599 | 7.8605
| 0.006 | 36.159 | 0.0010065 | 23.733 | 151.474 | 2424.202 | 2272.728 | 151.48 | 2566.6 | 2415.2 | 0.52082 | 8.329 | 7.8082
| 0.0065 | 37.627 | 0.001007 | 22.009 | 157.6035 | 2426.2415 | 2268.638 | 157.61 | 2569.3 | 2411.6 | 0.5406 | 8.3007 | 7.7601
| 0.007 | 39 | 0.0010075 | 20.524 | 163.3429 | 2428.032 | 2264.6891 | 163.35 | 2571.7 | 2408.4 | 0.55903 | 8.2745 | 7.7154
| 0.0075 | 40.29 | 0.001008 | 19.233 | 168.7424 | 2429.7525 | 2261.0101 | 168.75 | 2574 | 2405.3 | 0.57627 | 8.2501 | 7.6738
| 0.008 | 41.509 | 0.0010085 | 18.099 | 173.8319 | 2431.408 | 2257.5761 | 173.84 | 2576.2 | 2402.4 | 0.59249 | 8.2273 | 7.6348
| 0.0085 | 42.663 | 0.0010089 | 17.095 | 178.6614 | 2432.9925 | 2254.3311 | 178.67 | 2578.3 | 2399.6 | 0.6078 | 8.206 | 7.5982
| 0.009 | 43.761 | 0.0010094 | 16.199 | 183.2409 | 2434.409 | 2251.1681 | 183.25 | 2580.2 | 2397 | 0.6223 | 8.1858 | 7.5635
| 0.0095 | 44.807 | 0.0010098 | 15.396 | 187.6204 | 2435.838 | 2248.2176 | 187.63 | 2582.1 | 2394.5 | 0.63607 | 8.1668 | 7.5308
| 0.01 | 45.806 | 0.0010127 | 14.67 | 191.7999 | 2437.2 | 2245.4001 | 191.81 | 2583.9 | 2392.1 | 0.6492 | 8.1488 | 7.4996
| 0.011 | 47.683 | 0.0010111 | 13.412 | 199.6389 | 2439.668 | 2240.0291 | 199.65 | 2587.2 | 2387.5 | 0.67372 | 8.1154 | 7.4417
| 0.012 | 49.419 | 0.0010119 | 12.358 | 206.8979 | 2442.004 | 2235.1061 | 206.91 | 2590.3 | 2383.4 | 0.69628 | 8.0849 | 7.3887
| 0.013 | 51.034 | 0.0010126 | 11.462 | 213.6568 | 2444.094 | 2230.4372 | 213.67 | 2593.1 | 2379.4 | 0.71717 | 8.057 | 7.3398
| 0.014 | 52.547 | 0.0010133 | 10.691 | 219.9758 | 2446.126 | 2226.1502 | 219.99 | 2595.8 | 2375.8 | 0.73664 | 8.0311 | 7.2945
| 0.016 | 55.313 | 0.0010147 | 9.4306 | 231.5538 | 2449.7104 | 2218.1566 | 231.57 | 2600.6 | 2369.1 | 0.77201 | 7.9846 | 7.2126
| 0.018 | 57.798 | 0.001016 | 8.4431 | 241.9417 | 2453.0242 | 2211.0825 | 241.96 | 2605 | 2363 | 0.80355 | 7.9437 | 7.1402
| 0.02 | 60.058 | 0.0010172 | 7.648 | 251.3997 | 2455.94 | 2204.5403 | 251.42 | 2608.9 | 2357.5 | 0.83202 | 7.9072 | 7.0752
| 0.024 | 64.053 | 0.0010193 | 6.4453 | 268.1255 | 2461.2128 | 2193.0873 | 268.15 | 2615.9 | 2347.7 | 0.88191 | 7.8442 | 6.9623
| 0.028 | 67.518 | 0.0010213 | 5.5778 | 282.6314 | 2465.6216 | 2182.9902 | 282.66 | 2621.8 | 2339.2 | 0.92472 | 7.7912 | 6.8664
| 0.032 | 70.586 | 0.0010231 | 4.9215 | 295.4873 | 2469.612 | 2174.1247 | 295.52 | 2627.1 | 2331.6 | 0.96228 | 7.7453 | 6.783
| 0.036 | 73.345 | 0.0010248 | 4.4072 | 307.0531 | 2473.1408 | 2166.0877 | 307.09 | 2631.8 | 2324.7 | 0.99579 | 7.705 | 6.7092
| 0.04 | 75.857 | 0.0010264 | 3.993 | 317.5789 | 2476.38 | 2158.8011 | 317.62 | 2636.1 | 2318.4 | 1.0261 | 7.669 | 6.6429
| 0.045 | 78.715 | 0.0010282 | 3.5759 | 329.5737 | 2479.9845 | 2150.4108 | 329.62 | 2640.9 | 2311.2 | 1.0603 | 7.6288 | 6.5686
| 0.05 | 81.317 | 0.0010299 | 3.24 | 340.4885 | 2483.2 | 2142.7115 | 340.54 | 2645.2 | 2304.7 | 1.0912 | 7.593 | 6.5018
| 0.055 | 83.709 | 0.0010315 | 2.9635 | 350.5333 | 2486.2075 | 2135.6742 | 350.59 | 2649.2 | 2298.6 | 1.1194 | 7.5606 | 6.4412
| 0.06 | 85.926 | 0.0010331 | 2.7317 | 359.848 | 2488.998 | 2129.15 | 359.91 | 2652.9 | 2292.9 | 1.1454 | 7.5311 | 6.3857
| 0.065 | 87.993 | 0.0010345 | 2.5346 | 368.5328 | 2491.551 | 2123.0182 | 368.6 | 2656.3 | 2287.7 | 1.1696 | 7.504 | 6.3345
| 0.07 | 89.932 | 0.0010359 | 2.3648 | 376.6775 | 2493.864 | 2117.1865 | 376.75 | 2659.4 | 2282.7 | 1.1921 | 7.479 | 6.2869
| 0.075 | 91.758 | 0.0010372 | 2.217 | 384.3622 | 2496.125 | 2111.7628 | 384.44 | 2662.4 | 2277.9 | 1.2132 | 7.4557 | 6.2425
| 0.08 | 93.486 | 0.0010385 | 2.0871 | 391.6269 | 2498.232 | 2106.6051 | 391.71 | 2665.2 | 2273.5 | 1.233 | 7.4339 | 6.2009
| 0.085 | 95.125 | 0.0010397 | 1.972 | 398.5316 | 2500.18 | 2101.6484 | 398.62 | 2667.8 | 2269.2 | 1.2518 | 7.4135 | 6.1617
| 0.09 | 96.687 | 0.0010491 | 1.8694 | 405.1056 | 2502.054 | 2096.9484 | 405.2 | 2670.3 | 2265.1 | 1.2696 | 7.3943 | 6.1246
| 0.095 | 98.178 | 0.001042 | 1.7772 | 411.381 | 2503.866 | 2092.485 | 411.48 | 2672.7 | 2261.2 | 1.2866 | 7.3761 | 6.0895
| 0.1 | 99.606 | 0.0010432 | 1.6939 | 417.3957 | 2505.51 | 2088.1143 | 417.5 | 2674.9 | 2257.4 | 1.3028 | 7.3588 | 6.0561
| 0.11 | 102.292 | 0.0010453 | 1.5495 | 428.725 | 2508.755 | 2080.03 | 428.84 | 2679.2 | 2250.3 | 1.333 | 7.3269 | 5.9938
| 0.12 | 104.784 | 0.0010473 | 1.4284 | 439.2343 | 2511.692 | 2072.4577 | 439.36 | 2683.1 | 2243.7 | 1.3609 | 7.2977 | 5.9367
| 0.13 | 107.109 | 0.0010492 | 1.3253 | 449.0536 | 2514.311 | 2065.2574 | 449.19 | 2686.6 | 2237.5 | 1.3868 | 7.2709 | 5.884
| 0.14 | 109.292 | 0.001051 | 1.2366 | 458.2729 | 2516.876 | 2058.6031 | 458.42 | 2690 | 2231.6 | 1.411 | 7.2461 | 5.8351
| 0.15 | 111.349 | 0.0010527 | 1.1593 | 466.9721 | 2519.205 | 2052.2329 | 467.13 | 2693.1 | 2226 | 1.4337 | 7.223 | 5.7893
| 0.16 | 113.297 | 0.0010544 | 1.0914 | 475.2113 | 2521.376 | 2046.1647 | 475.38 | 2696 | 2220.7 | 1.4551 | 7.2014 | 5.7463
| 0.17 | 115.148 | 0.001056 | 1.0312 | 483.0405 | 2523.496 | 2040.4555 | 483.22 | 2698.8 | 2215.6 | 1.4753 | 7.1812 | 5.7059
| 0.18 | 116.911 | 0.0010576 | 0.97747 | 490.5096 | 2525.4554 | 2034.9458 | 490.7 | 2701.4 | 2210.7 | 1.4945 | 7.1621 | 5.6676
| 0.19 | 118.596 | 0.0010591 | 0.92924 | 497.6488 | 2527.3444 | 2029.6956 | 497.85 | 2703.9 | 2206 | 1.5127 | 7.144 | 5.6313
| 0.2 | 120.21 | 0.0010652 | 0.88568 | 504.487 | 2529.064 | 2024.577 | 504.7 | 2706.2 | 2201.5 | 1.5302 | 7.1269 | 5.5967
| 0.21 | 121.759 | 0.0010619 | 0.84614 | 511.067 | 2530.8106 | 2019.7436 | 511.29 | 2708.5 | 2197.2 | 1.5469 | 7.1106 | 5.5638
| 0.22 | 123.25 | 0.0010633 | 0.81007 | 517.3961 | 2532.3846 | 2014.9885 | 517.63 | 2710.6 | 2193 | 1.5628 | 7.0951 | 5.5323
| 0.23 | 124.686 | 0.0010646 | 0.77704 | 523.4951 | 2533.9808 | 2010.4857 | 523.74 | 2712.7 | 2188.9 | 1.5782 | 7.0803 | 5.5021
| 0.24 | 126.072 | 0.0010659 | 0.74668 | 529.3842 | 2535.3968 | 2006.0126 | 529.64 | 2714.6 | 2185 | 1.593 | 7.0661 | 5.4731
| 0.25 | 127.411 | 0.0010672 | 0.71866 | 535.0732 | 2536.835 | 2001.7618 | 535.34 | 2716.5 | 2181.1 | 1.6072 | 7.0524 | 5.4452
| 0.26 | 128.708 | 0.0010685 | 0.69273 | 540.5922 | 2538.1902 | 1997.598 | 540.87 | 2718.3 | 2177.4 | 1.621 | 7.0394 | 5.4184
| 0.27 | 129.965 | 0.0010697 | 0.66865 | 545.9512 | 2539.4645 | 1993.5133 | 546.24 | 2720 | 2173.8 | 1.6343 | 7.0268 | 5.3925
| 0.28 | 131.185 | 0.0010786 | 0.64624 | 551.138 | 2540.7528 | 1989.6148 | 551.44 | 2721.7 | 2170.3 | 1.6471 | 7.0146 | 5.3675
| 0.29 | 132.37 | 0.001072 | 0.62533 | 556.1891 | 2541.9543 | 1985.7652 | 556.5 | 2723.3 | 2166.8 | 1.6596 | 7.0029 | 5.3433
| 0.3 | 133.522 | 0.0010732 | 0.60576 | 561.108 | 2543.172 | 1982.064 | 561.43 | 2724.9 | 2163.5 | 1.6717 | 6.9916 | 5.3199
| 0.31 | 134.644 | 0.0010743 | 0.58741 | 565.887 | 2544.3029 | 1978.4159 | 566.22 | 2726.4 | 2160.2 | 1.6835 | 6.9807 | 5.2972
| 0.32 | 135.737 | 0.0010754 | 0.57017 | 570.5559 | 2545.3456 | 1974.7897 | 570.9 | 2727.8 | 2157 | 1.6949 | 6.9701 | 5.2752
| 0.33 | 136.802 | 0.0010765 | 0.55395 | 575.1048 | 2546.4965 | 1971.3917 | 575.46 | 2729.3 | 2153.8 | 1.706 | 6.9598 | 5.2538
| 0.34 | 137.842 | 0.0010775 | 0.53864 | 579.5436 | 2547.4624 | 1967.9188 | 579.91 | 2730.6 | 2150.7 | 1.7168 | 6.9498 | 5.233
| 0.35 | 138.857 | 0.0010786 | 0.52418 | 583.8825 | 2548.537 | 1964.6545 | 584.26 | 2732 | 2147.7 | 1.7274 | 6.9401 | 5.2128
| 0.36 | 139.849 | 0.0010796 | 0.5105 | 588.1313 | 2549.42 | 1961.2887 | 588.52 | 2733.2 | 2144.7 | 1.7377 | 6.9307 | 5.1931
| 0.37 | 140.819 | 0.0010861 | 0.49753 | 592.2781 | 2550.4139 | 1958.1358 | 592.68 | 2734.5 | 2141.8 | 1.7477 | 6.9216 | 5.1739
| 0.38 | 141.769 | 0.0010816 | 0.48522 | 596.339 | 2551.3164 | 1954.9774 | 596.75 | 2735.7 | 2139 | 1.7575 | 6.9126 | 5.1551
| 0.39 | 142.698 | 0.0010826 | 0.47352 | 600.3178 | 2552.2272 | 1951.9094 | 600.74 | 2736.9 | 2136.2 | 1.7671 | 6.904 | 5.1369
| 0.4 | 143.608 | 0.0010835 | 0.46238 | 604.2166 | 2553.148 | 1948.9314 | 604.65 | 2738.1 | 2133.4 | 1.7765 | 6.8955 | 5.119
| 0.42 | 145.375 | 0.0010854 | 0.44165 | 611.7941 | 2554.807 | 1943.0129 | 612.25 | 2740.3 | 2128 | 1.7946 | 6.8791 | 5.0846
| 0.44 | 147.076 | 0.0010873 | 0.42274 | 619.1016 | 2556.3944 | 1937.2928 | 619.58 | 2742.4 | 2122.8 | 1.812 | 6.8636 | 5.0516
| 0.46 | 148.716 | 0.0010891 | 0.40542 | 626.139 | 2557.9068 | 1931.7678 | 626.64 | 2744.4 | 2117.7 | 1.8287 | 6.8487 | 5.0199
| 0.48 | 150.3 | 0.0010984 | 0.3895 | 632.9428 | 2559.34 | 1926.3972 | 633.47 | 2746.3 | 2112.8 | 1.8448 | 6.8344 | 4.9895
| 0.5 | 151.831 | 0.0010925 | 0.37481 | 639.5437 | 2560.695 | 1921.1513 | 640.09 | 2748.1 | 2108 | 1.8604 | 6.8207 | 4.9603
| 0.52 | 153.314 | 0.0010942 | 0.3612 | 645.931 | 2562.076 | 1916.145 | 646.5 | 2749.9 | 2103.4 | 1.8754 | 6.8075 | 4.9321
| 0.54 | 154.753 | 0.0010959 | 0.34858 | 652.1282 | 2563.2668 | 1911.1386 | 652.72 | 2751.5 | 2098.8 | 1.8899 | 6.7948 | 4.9049
| 0.56 | 156.149 | 0.0010975 | 0.33682 | 658.1554 | 2564.4808 | 1906.3254 | 658.77 | 2753.1 | 2094.4 | 1.904 | 6.7825 | 4.8786
| 0.58 | 157.506 | 0.0010991 | 0.32585 | 664.0126 | 2565.707 | 1901.6944 | 664.65 | 2754.7 | 2090 | 1.9176 | 6.7707 | 4.8531
| 0.6 | 158.826 | 0.00116 | 0.31558 | 669.684 | 2566.752 | 1897.068 | 670.38 | 2756.1 | 2085.8 | 1.9308 | 6.7592 | 4.8284
| 0.62 | 160.112 | 0.0011021 | 0.30596 | 675.2767 | 2567.9048 | 1892.6281 | 675.96 | 2757.6 | 2081.6 | 1.9437 | 6.7482 | 4.8045
| 0.64 | 161.365 | 0.0011036 | 0.29691 | 680.7037 | 2568.8776 | 1888.1739 | 681.41 | 2758.9 | 2077.5 | 1.9562 | 6.7374 | 4.7813
| 0.66 | 162.587 | 0.0011051 | 0.2884 | 686.0006 | 2569.956 | 1883.9554 | 686.73 | 2760.3 | 2073.5 | 1.9684 | 6.727 | 4.7587
| 0.68 | 163.781 | 0.0011065 | 0.28036 | 691.1676 | 2570.8552 | 1879.6876 | 691.92 | 2761.5 | 2069.6 | 1.9802 | 6.7169 | 4.7367
| 0.7 | 164.946 | 0.001108 | 0.27277 | 696.2244 | 2571.861 | 1875.6366 | 697 | 2762.8 | 2065.8 | 1.9918 | 6.7071 | 4.7153
| 0.72 | 166.086 | 0.0011094 | 0.26559 | 701.1713 | 2572.6752 | 1871.5039 | 701.97 | 2763.9 | 2062 | 2.0031 | 6.6975 | 4.6944
| 0.74 | 167.2 | 0.0011175 | 0.25879 | 706.0131 | 2573.5954 | 1867.5823 | 706.84 | 2765.1 | 2058.2 | 2.0141 | 6.6882 | 4.6741
| 0.76 | 168.291 | 0.0011121 | 0.25233 | 710.7648 | 2574.4292 | 1863.6644 | 711.61 | 2766.2 | 2054.6 | 2.0248 | 6.6791 | 4.6543
| 0.78 | 169.36 | 0.0011135 | 0.24618 | 715.4115 | 2575.2796 | 1859.8681 | 716.28 | 2767.3 | 2051 | 2.0354 | 6.6703 | 4.6349
| 0.8 | 170.406 | 0.0011148 | 0.24034 | 719.9682 | 2576.028 | 1856.0598 | 720.86 | 2768.3 | 2047.4 | 2.0457 | 6.6616 | 4.616
| 0.82 | 171.433 | 0.0011161 | 0.23477 | 724.4448 | 2576.7886 | 1852.3438 | 725.36 | 2769.3 | 2043.9 | 2.0557 | 6.6532 | 4.5975
| 0.84 | 172.44 | 0.0011174 | 0.22946 | 728.8414 | 2577.5536 | 1848.7122 | 729.78 | 2770.3 | 2040.5 | 2.0656 | 6.6449 | 4.5793
| 0.86 | 173.428 | 0.0011187 | 0.22438 | 733.1479 | 2578.2332 | 1845.0853 | 734.11 | 2771.2 | 2037.1 | 2.0753 | 6.6369 | 4.5616
| 0.88 | 174.398 | 0.0011199 | 0.21953 | 737.3845 | 2578.9136 | 1841.5291 | 738.37 | 2772.1 | 2033.8 | 2.0847 | 6.629 | 4.5443
| 0.9 | 175.35 | 0.0011212 | 0.21489 | 741.5509 | 2579.599 | 1838.0481 | 742.56 | 2773 | 2030.5 | 2.094 | 6.6213 | 4.5272
| 0.92 | 176.287 | 0.0011224 | 0.21044 | 745.6474 | 2580.2952 | 1834.6478 | 746.68 | 2773.9 | 2027.2 | 2.1032 | 6.6137 | 4.5106
| 0.94 | 177.207 | 0.0011236 | 0.20617 | 749.6738 | 2580.9002 | 1831.2264 | 750.73 | 2774.7 | 2024 | 2.1121 | 6.6063 | 4.4942
| 0.96 | 178.112 | 0.0011248 | 0.20208 | 753.6401 | 2581.5032 | 1827.8631 | 754.72 | 2775.5 | 2020.8 | 2.1209 | 6.5991 | 4.4782
| 0.98 | 179.002 | 0.001126 | 0.19814 | 757.5465 | 2582.1228 | 1824.5763 | 758.65 | 2776.3 | 2017.7 | 2.1296 | 6.592 | 4.4624
| 1 | 179.878 | 0.0011272 | 0.19436 | 761.3928 | 2582.74 | 1821.3472 | 762.52 | 2777.1 | 2014.6 | 2.1381 | 6.585 | 4.447
| 1.05 | 182.009 | 0.0011314 | 0.18552 | 770.752 | 2584.104 | 1813.352 | 771.94 | 2778.9 | 2007 | 2.1587 | 6.5681 | 4.4095
| 1.1 | 184.062 | 0.001133 | 0.17745 | 779.7837 | 2585.405 | 1805.6213 | 781.03 | 2780.6 | 1999.6 | 2.1785 | 6.552 | 4.3735
| 1.15 | 186.043 | 0.0011358 | 0.17006 | 788.5139 | 2586.631 | 1798.1171 | 789.82 | 2782.2 | 1992.4 | 2.1976 | 6.5365 | 4.339
| 1.2 | 187.957 | 0.0011385 | 0.16326 | 796.9638 | 2587.788 | 1790.8242 | 798.33 | 2783.7 | 1985.4 | 2.2159 | 6.5217 | 4.3058
| 1.25 | 189.809 | 0.0011412 | 0.15699 | 805.1535 | 2588.8625 | 1783.709 | 806.58 | 2785.1 | 1978.6 | 2.2337 | 6.5074 | 4.2737
| 1.3 | 191.605 | 0.0011438 | 0.15119 | 813.1131 | 2589.953 | 1776.8399 | 814.6 | 2786.5 | 1971.9 | 2.2508 | 6.4936 | 4.2428
| 1.35 | 193.347 | 0.0011464 | 0.1458 | 820.8424 | 2590.87 | 1770.0276 | 822.39 | 2787.7 | 1965.3 | 2.2674 | 6.4803 | 4.2129
| 1.4 | 195.039 | 0.0011489 | 0.14078 | 828.3615 | 2591.708 | 1763.3465 | 829.97 | 2788.8 | 1958.9 | 2.2835 | 6.4675 | 4.1839
| 1.45 | 196.685 | 0.0011514 | 0.13609 | 835.6805 | 2592.5695 | 1756.889 | 837.35 | 2789.9 | 1952.6 | 2.2992 | 6.455 | 4.1559
| 1.5 | 198.287 | 0.0011539 | 0.13171 | 842.8292 | 2593.435 | 1750.6058 | 844.56 | 2791 | 1946.4 | 2.3143 | 6.443 | 4.1286
| 1.55 | 199.848 | 0.0011563 | 0.1276 | 849.7978 | 2594.12 | 1744.3222 | 851.59 | 2791.9 | 1940.3 | 2.3291 | 6.4313 | 4.1022
| 1.6 | 201.37 | 0.0011587 | 0.12374 | 856.6061 | 2594.816 | 1738.2099 | 858.46 | 2792.8 | 1934.4 | 2.3435 | 6.4199 | 4.0765
| 1.65 | 202.856 | 0.001161 | 0.1201 | 863.2543 | 2595.535 | 1732.2807 | 865.17 | 2793.7 | 1928.5 | 2.3575 | 6.4089 | 4.0514
| 1.7 | 204.307 | 0.0011634 | 0.11667 | 869.7623 | 2596.161 | 1726.3987 | 871.74 | 2794.5 | 1922.7 | 2.3711 | 6.3981 | 4.027
| 1.75 | 205.725 | 0.0011657 | 0.11343 | 876.1301 | 2596.6975 | 1720.5674 | 878.17 | 2795.2 | 1917 | 2.3845 | 6.3877 | 4.0032
| 1.8 | 207.112 | 0.0011679 | 0.11037 | 882.3677 | 2597.234 | 1714.8663 | 884.47 | 2795.9 | 1911.4 | 2.3975 | 6.3775 | 3.98
| 1.85 | 208.469 | 0.0011716 | 0.10746 | 888.4825 | 2597.799 | 1709.3165 | 890.65 | 2796.6 | 1905.9 | 2.4102 | 6.3675 | 3.9573
| 1.9 | 209.798 | 0.0011724 | 0.1047 | 894.4825 | 2598.27 | 1703.7875 | 896.71 | 2797.2 | 1900.5 | 2.4227 | 6.3578 | 3.9351
| 1.95 | 211.101 | 0.0011746 | 0.10208 | 900.3696 | 2598.744 | 1698.3744 | 902.66 | 2797.8 | 1895.1 | 2.4348 | 6.3483 | 3.9135
| 2 | 212.377 | 0.0011768 | 0.099585 | 906.1465 | 2599.13 | 1692.9835 | 908.5 | 2798.3 | 1889.8 | 2.4468 | 6.339 | 3.8923
| 2.1 | 214.858 | 0.001181 | 0.094938 | 917.3898 | 2599.9302 | 1682.5404 | 919.87 | 2799.3 | 1879.4 | 2.4699 | 6.321 | 3.8511
| 2.2 | 217.249 | 0.0011852 | 0.090698 | 928.2625 | 2600.5644 | 1672.3019 | 930.87 | 2800.1 | 1869.2 | 2.4921 | 6.3038 | 3.8116
| 2.3 | 219.557 | 0.0011894 | 0.086815 | 938.7945 | 2601.1255 | 1662.331 | 941.53 | 2800.8 | 1859.3 | 2.5136 | 6.2872 | 3.7736
| 2.4 | 221.789 | 0.0011934 | 0.083244 | 949.0058 | 2601.6144 | 1652.6086 | 951.87 | 2801.4 | 1849.6 | 2.5343 | 6.2712 | 3.7369
| 2.5 | 223.95 | 0.0011974 | 0.079949 | 958.9164 | 2602.0275 | 1643.1111 | 961.91 | 2801.9 | 1840 | 2.5543 | 6.2558 | 3.7015
| 2.6 | 226.046 | 0.0012014 | 0.076899 | 968.5464 | 2602.3626 | 1633.8162 | 971.67 | 2802.3 | 1830.7 | 2.5736 | 6.2409 | 3.6672
| 2.7 | 228.08 | 0.0012053 | 0.074066 | 977.9257 | 2602.7218 | 1624.7961 | 981.18 | 2802.7 | 1821.5 | 2.5924 | 6.2264 | 3.634
| 2.8 | 230.057 | 0.0012091 | 0.071429 | 987.0744 | 2602.8988 | 1615.8244 | 990.46 | 2802.9 | 1812.4 | 2.6106 | 6.2124 | 3.6018
| 2.9 | 231.98 | 0.0012129 | 0.068968 | 995.9925 | 2603.0928 | 1607.1003 | 999.51 | 2803.1 | 1803.6 | 2.6283 | 6.1988 | 3.5705
| 3 | 233.853 | 0.0012167 | 0.066664 | 1004.6499 | 2603.208 | 1598.5581 | 1008.3 | 2803.2 | 1794.8 | 2.6455 | 6.1856 | 3.54
| 3.1 | 235.679 | 0.0012242 | 0.064504 | 1013.205 | 2603.2376 | 1590.0326 | 1017 | 2803.2 | 1786.2 | 2.6623 | 6.1727 | 3.5104
| 3.2 | 237.459 | 0.0012241 | 0.062475 | 1021.4829 | 2603.18 | 1581.6971 | 1025.4 | 2803.1 | 1777.7 | 2.6787 | 6.1602 | 3.4815
| 3.3 | 239.198 | 0.0012278 | 0.060564 | 1029.6484 | 2603.1388 | 1573.4904 | 1033.7 | 2803 | 1769.3 | 2.6946 | 6.1479 | 3.4533
| 3.4 | 240.897 | 0.0012314 | 0.058761 | 1037.6133 | 2603.1126 | 1565.4993 | 1041.8 | 2802.9 | 1761 | 2.7102 | 6.136 | 3.4258
| 3.5 | 242.557 | 0.001235 | 0.057058 | 1045.4776 | 2602.897 | 1557.4194 | 1049.8 | 2802.6 | 1752.8 | 2.7254 | 6.1243 | 3.3989
| 3.6 | 244.182 | 0.0012385 | 0.055446 | 1053.1413 | 2602.7944 | 1549.6531 | 1057.6 | 2802.4 | 1744.8 | 2.7403 | 6.1129 | 3.3726
| 3.7 | 245.772 | 0.0012421 | 0.053918 | 1060.7043 | 2602.6034 | 1541.8991 | 1065.3 | 2802.1 | 1736.8 | 2.7549 | 6.1018 | 3.3469
| 3.8 | 247.33 | 0.0012456 | 0.052467 | 1068.0668 | 2602.3254 | 1534.2586 | 1072.8 | 2801.7 | 1728.9 | 2.7691 | 6.0908 | 3.3217
| 3.9 | 248.857 | 0.0012491 | 0.051089 | 1075.3286 | 2602.0529 | 1526.7243 | 1080.2 | 2801.3 | 1721.1 | 2.7831 | 6.0801 | 3.297
| 4 | 250.354 | 0.0012526 | 0.049776 | 1082.4898 | 2601.696 | 1519.2062 | 1087.5 | 2800.8 | 1713.3 | 2.7968 | 6.0696 | 3.2728
| 4.1 | 251.823 | 0.001256 | 0.048525 | 1089.5504 | 2601.3475 | 1511.7971 | 1094.7 | 2800.3 | 1705.7 | 2.8102 | 6.0592 | 3.2491
| 4.2 | 253.264 | 0.0012594 | 0.047332 | 1096.4104 | 2601.0056 | 1504.5952 | 1101.7 | 2799.8 | 1698.1 | 2.8234 | 6.0491 | 3.2257
| 4.3 | 254.68 | 0.0012629 | 0.046192 | 1103.2697 | 2600.5744 | 1497.3047 | 1108.7 | 2799.2 | 1690.6 | 2.8363 | 6.0391 | 3.2028
| 4.4 | 256.07 | 0.0012663 | 0.045102 | 1109.9285 | 2600.1512 | 1490.2227 | 1115.5 | 2798.6 | 1683.1 | 2.849 | 6.0293 | 3.1803
| 4.5 | 257.437 | 0.0012696 | 0.044059 | 1116.4866 | 2599.6345 | 1483.1479 | 1122.2 | 2797.9 | 1675.7 | 2.8615 | 6.0197 | 3.1582
| 4.6 | 258.78 | 0.001273 | 0.043059 | 1123.0441 | 2599.2286 | 1476.1845 | 1128.9 | 2797.3 | 1668.4 | 2.8738 | 6.0102 | 3.1364
| 4.7 | 260.101 | 0.0012764 | 0.0421 | 1129.501 | 2598.63 | 1469.129 | 1135.5 | 2796.5 | 1661.1 | 2.8859 | 6.0009 | 3.115
| 4.8 | 261.402 | 0.0012797 | 0.04118 | 1135.7573 | 2598.136 | 1462.3787 | 1141.9 | 2795.8 | 1653.9 | 2.8978 | 5.9917 | 3.0939
| 4.9 | 262.681 | 0.0012831 | 0.040296 | 1142.013 | 2597.5496 | 1455.5366 | 1148.3 | 2795 | 1646.7 | 2.9095 | 5.9826 | 3.0731
| 5 | 263.941 | 0.0012864 | 0.039446 | 1148.168 | 2596.97 | 1448.8019 | 1154.6 | 2794.2 | 1639.6 | 2.921 | 5.9737 | 3.0527
| 5.1 | 265.181 | 0.0012897 | 0.038628 | 1154.3225 | 2596.3972 | 1442.0747 | 1160.9 | 2793.4 | 1632.5 | 2.9323 | 5.9648 | 3.0325
| 5.2 | 266.403 | 0.001293 | 0.03784 | 1160.2763 | 2595.732 | 1435.4557 | 1167 | 2792.5 | 1625.5 | 2.9435 | 5.9561 | 3.0126
| 5.3 | 267.608 | 0.0012963 | 0.037081 | 1166.2295 | 2595.0707 | 1428.8412 | 1173.1 | 2791.6 | 1618.5 | 2.9546 | 5.9475 | 2.993
| 5.4 | 268.795 | 0.0012996 | 0.036348 | 1172.0821 | 2594.4208 | 1422.3387 | 1179.1 | 2790.7 | 1611.5 | 2.9654 | 5.9391 | 2.9736
| 5.5 | 269.965 | 0.0013029 | 0.035642 | 1177.934 | 2593.669 | 1415.735 | 1185.1 | 2789.7 | 1604.6 | 2.9762 | 5.9307 | 2.9545
| 5.6 | 271.12 | 0.0013062 | 0.034959 | 1183.6854 | 2592.9296 | 1409.2442 | 1191 | 2788.7 | 1597.8 | 2.9868 | 5.9224 | 2.9356
| 5.7 | 272.258 | 0.0013095 | 0.0343 | 1189.3361 | 2592.19 | 1402.8539 | 1196.8 | 2787.7 | 1590.9 | 2.9972 | 5.9142 | 2.917
| 5.8 | 273.382 | 0.0013127 | 0.033662 | 1194.9862 | 2591.4604 | 1396.4742 | 1202.6 | 2786.7 | 1584.1 | 3.0075 | 5.9061 | 2.8985
| 5.9 | 274.49 | 0.001316 | 0.033045 | 1200.5356 | 2590.7345 | 1390.1989 | 1208.3 | 2785.7 | 1577.4 | 3.0177 | 5.8981 | 2.8803
| 6 | 275.585 | 0.0013193 | 0.032448 | 1205.9844 | 2589.912 | 1383.9276 | 1213.9 | 2784.6 | 1570.7 | 3.0278 | 5.8901 | 2.8623
| 6.1 | 276.666 | 0.0013225 | 0.03187 | 1211.4326 | 2589.093 | 1377.6604 | 1219.5 | 2783.5 | 1564 | 3.0377 | 5.8823 | 2.8445
| 6.2 | 277.733 | 0.0013258 | 0.031309 | 1216.8801 | 2588.2842 | 1371.4041 | 1225.1 | 2782.4 | 1557.3 | 3.0476 | 5.8745 | 2.8269
| 6.3 | 278.787 | 0.0013291 | 0.030766 | 1222.127 | 2587.3742 | 1365.2472 | 1230.5 | 2781.2 | 1550.7 | 3.0573 | 5.8668 | 2.8095
| 6.4 | 279.829 | 0.0013323 | 0.030238 | 1227.4733 | 2586.5768 | 1359.1035 | 1236 | 2780.1 | 1544.1 | 3.0669 | 5.8592 | 2.7923
| 6.5 | 280.858 | 0.0013356 | 0.029727 | 1232.7189 | 2585.6745 | 1352.9556 | 1241.4 | 2778.9 | 1537.5 | 3.0764 | 5.8516 | 2.7752
| 6.6 | 281.875 | 0.0013388 | 0.02923 | 1237.8638 | 2584.782 | 1346.9182 | 1246.7 | 2777.7 | 1530.9 | 3.0858 | 5.8441 | 2.7583
| 6.7 | 282.88 | 0.0013421 | 0.028747 | 1243.0081 | 2583.7951 | 1340.787 | 1252 | 2776.4 | 1524.4 | 3.0951 | 5.8367 | 2.7416
| 6.8 | 283.874 | 0.0013453 | 0.028278 | 1248.1518 | 2582.9096 | 1334.7578 | 1257.3 | 2775.2 | 1517.9 | 3.1043 | 5.8293 | 2.725
| 6.9 | 284.857 | 0.0013486 | 0.027822 | 1253.1947 | 2581.9282 | 1328.7335 | 1262.5 | 2773.9 | 1511.4 | 3.1134 | 5.822 | 2.7086
| 7 | 285.829 | 0.0013519 | 0.027378 | 1258.237 | 2580.954 | 1322.717 | 1267.7 | 2772.6 | 1505 | 3.1224 | 5.8148 | 2.6924
| 7.1 | 286.79 | 0.0013551 | 0.026947 | 1263.1786 | 2579.9763 | 1316.7977 | 1272.8 | 2771.3 | 1498.5 | 3.1313 | 5.8076 | 2.6762
| 7.2 | 287.741 | 0.0013584 | 0.026526 | 1268.1196 | 2579.0128 | 1310.8932 | 1277.9 | 2770 | 1492.1 | 3.1402 | 5.8004 | 2.6603
| 7.3 | 288.682 | 0.0013617 | 0.026117 | 1272.9599 | 2577.9459 | 1304.986 | 1282.9 | 2768.6 | 1485.7 | 3.1489 | 5.7933 | 2.6444
| 7.4 | 289.614 | 0.0013649 | 0.025718 | 1277.7995 | 2576.9868 | 1299.1873 | 1287.9 | 2767.3 | 1479.3 | 3.1576 | 5.7863 | 2.6287
| 7.5 | 290.535 | 0.0013682 | 0.02533 | 1282.6384 | 2575.925 | 1293.2866 | 1292.9 | 2765.9 | 1473 | 3.1662 | 5.7793 | 2.6131
| 7.6 | 291.448 | 0.0013715 | 0.024951 | 1287.4767 | 2574.8724 | 1287.3957 | 1297.9 | 2764.5 | 1466.6 | 3.1747 | 5.7723 | 2.5976
| 7.7 | 292.351 | 0.0013748 | 0.024581 | 1292.2143 | 2573.8263 | 1281.612 | 1302.8 | 2763.1 | 1460.3 | 3.1832 | 5.7654 | 2.5823
| 7.8 | 293.245 | 0.0013781 | 0.024221 | 1296.9511 | 2572.6762 | 1275.7251 | 1307.7 | 2761.6 | 1454 | 3.1915 | 5.7586 | 2.5671
| 7.9 | 294.131 | 0.0013814 | 0.023869 | 1301.5873 | 2571.6349 | 1270.0476 | 1312.5 | 2760.2 | 1447.7 | 3.1998 | 5.7518 | 2.5519
| 8 | 295.008 | 0.0013847 | 0.023526 | 1306.2226 | 2570.492 | 1264.2694 | 1317.3 | 2758.7 | 1441.4 | 3.2081 | 5.745 | 2.5369
| 8.1 | 295.876 | 0.001388 | 0.02319 | 1310.8574 | 2569.361 | 1258.5036 | 1322.1 | 2757.2 | 1435.1 | 3.2162 | 5.7383 | 2.522
| 8.2 | 296.737 | 0.0013913 | 0.022863 | 1315.3914 | 2568.2234 | 1252.832 | 1326.8 | 2755.7 | 1428.8 | 3.2243 | 5.7316 | 2.5072
| 8.3 | 297.589 | 0.0013946 | 0.022542 | 1320.0247 | 2567.0014 | 1246.9767 | 1331.6 | 2754.1 | 1422.6 | 3.2324 | 5.7249 | 2.4925
| 8.4 | 298.434 | 0.001398 | 0.022229 | 1324.5572 | 2565.8764 | 1241.3192 | 1336.3 | 2752.6 | 1416.3 | 3.2403 | 5.7183 | 2.4779
| 8.5 | 299.271 | 0.0014013 | 0.021923 | 1328.9891 | 2564.6545 | 1235.6654 | 1340.9 | 2751 | 1410.1 | 3.2483 | 5.7117 | 2.4634
| 8.6 | 300.1 | 0.0014046 | 0.021624 | 1333.5202 | 2563.4336 | 1229.9134 | 1345.6 | 2749.4 | 1403.9 | 3.2561 | 5.7051 | 2.449
| 8.7 | 300.922 | 0.001408 | 0.021332 | 1337.9505 | 2562.2116 | 1224.2611 | 1350.2 | 2747.8 | 1397.7 | 3.2639 | 5.6986 | 2.4347
| 8.8 | 301.737 | 0.0014114 | 0.021045 | 1342.3801 | 2561.004 | 1218.6239 | 1354.8 | 2746.2 | 1391.5 | 3.2717 | 5.6921 | 2.4204
| 8.9 | 302.544 | 0.0014147 | 0.020765 | 1346.7089 | 2559.7915 | 1213.0826 | 1359.3 | 2744.6 | 1385.3 | 3.2793 | 5.6856 | 2.4062
| 9 | 303.345 | 0.0014181 | 0.02049 | 1351.137 | 2558.49 | 1207.353 | 1363.9 | 2742.9 | 1379.1 | 3.287 | 5.6791 | 2.3922
| 9.1 | 304.139 | 0.0014215 | 0.020221 | 1355.4643 | 2557.2889 | 1201.8246 | 1368.4 | 2741.3 | 1372.9 | 3.2946 | 5.6727 | 2.3782
| 9.2 | 304.926 | 0.0014249 | 0.019958 | 1359.7908 | 2555.9864 | 1196.1956 | 1372.9 | 2739.6 | 1366.7 | 3.3021 | 5.6663 | 2.3642
| 9.3 | 305.707 | 0.0014283 | 0.0197 | 1364.1165 | 2554.69 | 1190.5735 | 1377.4 | 2737.9 | 1360.5 | 3.3096 | 5.6599 | 2.3504
| 9.4 | 306.481 | 0.0014318 | 0.019447 | 1368.3415 | 2553.3982 | 1185.0567 | 1381.8 | 2736.2 | 1354.4 | 3.317 | 5.6536 | 2.3366
| 9.5 | 307.249 | 0.0014352 | 0.019199 | 1372.5656 | 2552.0095 | 1179.4439 | 1386.2 | 2734.4 | 1348.2 | 3.3244 | 5.6473 | 2.3229
| 9.6 | 308.01 | 0.0014387 | 0.018956 | 1376.789 | 2550.7224 | 1173.9334 | 1390.6 | 2732.7 | 1342 | 3.3317 | 5.641 | 2.3092
| 9.7 | 308.766 | 0.0014421 | 0.018718 | 1381.0114 | 2549.3354 | 1168.324 | 1395 | 2730.9 | 1335.9 | 3.339 | 5.6347 | 2.2957
| 9.8 | 309.516 | 0.0014456 | 0.018484 | 1385.2331 | 2547.9568 | 1162.7237 | 1399.4 | 2729.1 | 1329.7 | 3.3463 | 5.6284 | 2.2822
| 9.9 | 310.259 | 0.0014491 | 0.018255 | 1389.354 | 2546.5755 | 1157.2215 | 1403.7 | 2727.3 | 1323.6 | 3.3535 | 5.6222 | 2.2687
| 10 | 310.997 | 0.0014526 | 0.01803 | 1393.5741 | 2545.2 | 1151.6259 | 1408.1 | 2725.5 | 1317.4 | 3.3606 | 5.616 | 2.2553
| 10.2 | 312.456 | 0.0014596 | 0.017592 | 1401.8116 | 2542.3616 | 1140.55 | 1416.7 | 2721.8 | 1305.1 | 3.3749 | 5.6035 | 2.2287
| 10.4 | 313.893 | 0.0014668 | 0.01717 | 1409.9457 | 2539.432 | 1129.4863 | 1425.2 | 2718 | 1292.8 | 3.3889 | 5.5912 | 2.2023
| 10.6 | 315.308 | 0.0014739 | 0.016763 | 1418.0762 | 2536.5122 | 1118.436 | 1433.7 | 2714.2 | 1280.5 | 3.4028 | 5.5789 | 2.1761
| 10.8 | 316.703 | 0.0014812 | 0.01637 | 1426.1031 | 2533.504 | 1107.4009 | 1442.1 | 2710.3 | 1268.2 | 3.4166 | 5.5667 | 2.1501
| 11 | 318.079 | 0.0014885 | 0.01599 | 1434.0264 | 2530.41 | 1096.3836 | 1450.4 | 2706.3 | 1255.9 | 3.4303 | 5.5545 | 2.1242
| 11.2 | 319.434 | 0.0014959 | 0.015622 | 1441.9459 | 2527.3336 | 1085.3877 | 1458.7 | 2702.3 | 1243.6 | 3.4438 | 5.5423 | 2.0985
| 11.4 | 320.771 | 0.0015034 | 0.015266 | 1449.8616 | 2524.1676 | 1074.306 | 1467 | 2698.2 | 1231.2 | 3.4572 | 5.5302 | 2.073
| 11.6 | 322.09 | 0.0015193 | 0.014922 | 1457.5761 | 2520.9048 | 1063.3287 | 1475.2 | 2694 | 1218.8 | 3.4705 | 5.5181 | 2.0476
| 11.8 | 323.391 | 0.0015186 | 0.014588 | 1465.3809 | 2517.6616 | 1052.2807 | 1483.3 | 2689.8 | 1206.4 | 3.4836 | 5.506 | 2.0224
| 12 | 324.675 | 0.0015263 | 0.014264 | 1473.1844 | 2514.232 | 1041.0476 | 1491.5 | 2685.4 | 1194 | 3.4967 | 5.4939 | 1.9972
| 12.2 | 325.942 | 0.0015341 | 0.01395 | 1480.7836 | 2510.81 | 1030.0264 | 1499.5 | 2681 | 1181.5 | 3.5097 | 5.4819 | 1.9722
| 12.4 | 327.194 | 0.001542 | 0.013645 | 1488.4786 | 2507.402 | 1018.9234 | 1507.6 | 2676.6 | 1169 | 3.5226 | 5.4698 | 1.9472
| 12.6 | 328.429 | 0.0015509 | 0.013349 | 1496.0587 | 2503.8026 | 1007.7439 | 1515.6 | 2672 | 1156.4 | 3.5354 | 5.4577 | 1.9223
| 12.8 | 329.649 | 0.0015582 | 0.013061 | 1503.6547 | 2500.2192 | 996.5645 | 1523.6 | 2667.4 | 1143.8 | 3.5481 | 5.4457 | 1.8975
| 13 | 330.854 | 0.0015665 | 0.01278 | 1511.1356 | 2496.56 | 985.4244 | 1531.5 | 2662.7 | 1131.2 | 3.5608 | 5.4336 | 1.8728
| 13.2 | 332.044 | 0.0015749 | 0.012508 | 1518.6117 | 2492.7944 | 974.1827 | 1539.4 | 2657.9 | 1118.5 | 3.5734 | 5.4215 | 1.8481
| 13.4 | 333.22 | 0.0015834 | 0.012242 | 1526.0827 | 2488.9572 | 962.8745 | 1547.3 | 2653 | 1105.7 | 3.5859 | 5.4093 | 1.8234
| 13.6 | 334.382 | 0.001592 | 0.011983 | 1533.5485 | 2485.0312 | 951.4827 | 1555.2 | 2648 | 1092.8 | 3.5984 | 5.3972 | 1.7988
| 13.8 | 335.531 | 0.001681 | 0.011731 | 1539.9022 | 2481.1122 | 941.21 | 1563.1 | 2643 | 1079.9 | 3.6108 | 5.385 | 1.7742
| 14 | 336.666 | 0.0016097 | 0.011485 | 1548.4636 | 2477.11 | 928.6464 | 1571 | 2637.9 | 1066.9 | 3.6232 | 5.3727 | 1.7495
| 14.2 | 337.789 | 0.0016188 | 0.011245 | 1555.8126 | 2472.921 | 917.1084 | 1578.8 | 2632.6 | 1053.8 | 3.6355 | 5.3604 | 1.7249
| 14.4 | 338.899 | 0.0016281 | 0.011011 | 1563.2555 | 2468.7416 | 905.4861 | 1586.7 | 2627.3 | 1040.6 | 3.6478 | 5.3481 | 1.7002
| 14.6 | 339.996 | 0.0016375 | 0.010781 | 1570.5922 | 2464.4974 | 893.9052 | 1594.5 | 2621.9 | 1027.4 | 3.6601 | 5.3356 | 1.6756
| 14.8 | 341.082 | 0.0016471 | 0.010557 | 1577.9223 | 2460.0564 | 882.1341 | 1602.3 | 2616.3 | 1014 | 3.6723 | 5.3231 | 1.6508
| 15 | 342.155 | 0.0016569 | 0.010338 | 1585.3457 | 2455.63 | 870.2842 | 1610.2 | 2610.7 | 1000.5 | 3.6846 | 5.3106 | 1.626
| 15.2 | 343.217 | 0.001667 | 0.010124 | 1592.7621 | 2451.1152 | 858.3531 | 1618.1 | 2605 | 986.9 | 3.6968 | 5.2979 | 1.6011
| 15.4 | 344.268 | 0.0016772 | 0.009914 | 1600.0708 | 2446.4244 | 846.3536 | 1625.9 | 2599.1 | 973.2 | 3.709 | 5.2852 | 1.5762
| 15.6 | 345.308 | 0.0016877 | 0.0097083 | 1607.4719 | 2441.6505 | 834.1786 | 1633.8 | 2593.1 | 959.3 | 3.7212 | 5.2723 | 1.5511
| 15.8 | 346.337 | 0.0016984 | 0.0095067 | 1614.8648 | 2436.7941 | 821.9293 | 1641.7 | 2587 | 945.3 | 3.7335 | 5.2594 | 1.5259
| 16 | 347.355 | 0.0017094 | 0.0093088 | 1622.349 | 2431.8592 | 809.5102 | 1649.7 | 2580.8 | 931.1 | 3.7457 | 5.2463 | 1.5006
| 16.2 | 348.362 | 0.0017273 | 0.0091147 | 1629.7177 | 2426.7419 | 797.0241 | 1657.7 | 2574.4 | 916.8 | 3.758 | 5.2331 | 1.475
| 16.4 | 349.36 | 0.0017323 | 0.008924 | 1637.2898 | 2421.5464 | 784.2566 | 1665.7 | 2567.9 | 902.2 | 3.7704 | 5.2197 | 1.4494
| 16.6 | 350.347 | 0.0017443 | 0.0087366 | 1644.7451 | 2416.2724 | 771.5273 | 1673.7 | 2561.3 | 887.5 | 3.7827 | 5.2062 | 1.4235
| 16.8 | 351.325 | 0.0017566 | 0.0085523 | 1652.3896 | 2410.8214 | 758.4317 | 1681.9 | 2554.5 | 872.6 | 3.7952 | 5.1925 | 1.3974
| 17 | 352.293 | 0.0017693 | 0.0083709 | 1659.9226 | 2405.1947 | 745.2721 | 1690 | 2547.5 | 857.5 | 3.8077 | 5.1787 | 1.371
| 17.2 | 353.251 | 0.0017824 | 0.0081923 | 1667.6432 | 2399.4924 | 731.8492 | 1698.3 | 2540.4 | 842.1 | 3.8203 | 5.1646 | 1.3443
| 17.4 | 354.2 | 0.0017959 | 0.0080163 | 1675.3508 | 2393.5164 | 718.1656 | 1706.6 | 2533 | 826.5 | 3.833 | 5.1504 | 1.3174
| 17.6 | 355.14 | 0.00181 | 0.0078426 | 1683.144 | 2387.4702 | 704.3262 | 1715 | 2525.5 | 810.5 | 3.8458 | 5.1359 | 1.2901
| 17.8 | 356.071 | 0.0018246 | 0.0076712 | 1691.0221 | 2381.2526 | 690.2305 | 1723.5 | 2517.8 | 794.3 | 3.8587 | 5.1211 | 1.2624
| 18 | 356.992 | 0.0018398 | 0.0075017 | 1698.9836 | 2374.7694 | 675.7858 | 1732.1 | 2509.8 | 777.7 | 3.8718 | 5.1061 | 1.2342
| 18.2 | 357.906 | 0.0018556 | 0.0073341 | 1707.0274 | 2368.1194 | 661.092 | 1740.8 | 2501.6 | 760.8 | 3.8851 | 5.0907 | 1.2056
| 18.4 | 358.81 | 0.0018722 | 0.0071681 | 1715.2517 | 2361.307 | 646.0553 | 1749.7 | 2493.2 | 743.5 | 3.8985 | 5.075 | 1.1765
| 18.6 | 359.706 | 0.0018895 | 0.0070034 | 1723.5551 | 2354.1368 | 630.5816 | 1758.7 | 2484.4 | 725.8 | 3.9121 | 5.059 | 1.1468
| 18.8 | 360.594 | 0.0019077 | 0.0068399 | 1731.9358 | 2346.8099 | 614.8741 | 1767.8 | 2475.4 | 707.6 | 3.926 | 5.0425 | 1.1165
| 19 | 361.473 | 0.0019268 | 0.0066773 | 1740.5914 | 2339.1313 | 598.5399 | 1777.2 | 2466 | 688.9 | 3.9401 | 5.0256 | 1.0855
| 19.2 | 362.344 | 0.0019469 | 0.0065153 | 1749.3197 | 2331.1062 | 581.7865 | 1786.7 | 2456.2 | 669.6 | 3.9545 | 5.0081 | 1.0536
| 19.4 | 363.208 | 0.0019681 | 0.0063535 | 1758.2181 | 2322.8421 | 564.624 | 1796.4 | 2446.1 | 649.6 | 3.9692 | 4.9901 | 1.0208
| 19.6 | 364.063 | 0.0019964 | 0.0061915 | 1767.2706 | 2314.0466 | 546.776 | 1806.4 | 2435.4 | 629 | 3.9843 | 4.9713 | 0.9871
| 19.8 | 364.91 | 0.0020145 | 0.006029 | 1776.8129 | 2304.8258 | 528.0129 | 1816.7 | 2424.2 | 607.5 | 3.9997 | 4.9518 | 0.9521
| 20 | 365.749 | 0.00204 | 0.0058652 | 1786.4 | 2294.996 | 508.596 | 1827.2 | 2412.3 | 585.1 | 4.0156 | 4.9314 | 0.9158
| 20.2 | 366.581 | 0.0020674 | 0.0056996 | 1796.3385 | 2284.6681 | 488.3296 | 1838.1 | 2399.8 | 561.7 | 4.032 | 4.91 | 0.878
| 20.4 | 367.404 | 0.0020969 | 0.0055313 | 1806.7232 | 2273.4615 | 466.7382 | 1849.5 | 2386.3 | 536.9 | 4.0491 | 4.8872 | 0.8381
| 20.6 | 368.22 | 0.0021291 | 0.005359 | 1817.5405 | 2261.5046 | 443.9641 | 1861.4 | 2371.9 | 510.5 | 4.067 | 4.8629 | 0.7959
| 20.8 | 369.027 | 0.0021649 | 0.0051814 | 1828.9701 | 2248.3269 | 419.3568 | 1874 | 2356.1 | 482.1 | 4.086 | 4.8367 | 0.7507
| 21 | 369.827 | 0.0022055 | 0.0049961 | 1841.2845 | 2233.6819 | 392.3974 | 1887.6 | 2338.6 | 451 | 4.1064 | 4.8079 | 0.7015
| 21.2 | 370.619 | 0.0022531 | 0.0048 | 1854.8343 | 2217.14 | 362.3057 | 1902.6 | 2318.9 | 416.3 | 4.1291 | 4.7758 | 0.6467
| 21.4 | 371.402 | 0.0023115 | 0.004588 | 1870.2339 | 2197.9168 | 327.6829 | 1919.7 | 2296.1 | 376.4 | 4.155 | 4.739 | 0.5839
| 21.6 | 372.178 | 0.002388 | 0.0043508 | 1888.8192 | 2174.6227 | 285.8035 | 1940.4 | 2268.6 | 328.2 | 4.1864 | 4.695 | 0.5086
| 21.8 | 372.946 | 0.0024983 | 0.004068 | 1912.9371 | 2144.2176 | 231.2805 | 1967.4 | 2232.9 | 265.5 | 4.2274 | 4.6383 | 0.4109
| 22 | 373.705 | 0.0027044 | 0.0036475 | 1951.8032 | 2092.855 | 141.0518 | 2011.3 | 2173.1 | 161.7 | 4.2945 | 4.5446 | 0.2501
| 22.064 | 373.946 | 0.0031056 | 0.0031056 | 2015.778 | 2015.778 | 0 | 2084.3 | 2084.3 | 0 | 4.407 | 4.407 | 0

## saturated_by_temperature
Saturated Water Properties By Temperature
Interpolation
Directions: enter a pressure between 0.000612 and 22.064 MPa in the highlighted cell. Row 6 will fill with values automatically. Results are shown in blue.
| T (°C) | P (MPa) | VL (m3/kg) | VV (m3/kg) | UL (kJ/kg) | UV (kJ/kg) | DUvap (kJ/kg) | HL (kJ/kg) | HV (kJ/kg) | DHvap (kJ/kg) | SL [kJ/(kg K)] | SV [kJ/(kg K)] | DSvap [kJ/(kg K)]
Lower Bound: | 10 | 0.0012282 | 0.0010004 | 106.303 | 42.0188 | 2388.6387 | 2346.6199 | 42.02 | 2519.2 | 2477.2 | 0.15109 | 8.8998 | 8.7487
Enter a temperature: | 10.5 | 0.0012706 | 0.0010004 | 103.045 | 44.1187 | 2389.3092 | 2345.1904 | 44.12 | 2520.1 | 2476 | 0.15848 | 8.8876 | 8.7292
Higher Bound: | 11 | 0.001313 | 0.0010004 | 99.787 | 46.2187 | 2389.9797 | 2343.761 | 46.22 | 2521 | 2474.8 | 0.16587 | 8.8754 | 8.7096
0.5
Tabulated Data
| T (°C) | P (MPa) | VL (m3/kg) | VV (m3/kg) | UL (kJ/kg) | UV (kJ/kg) | DUvap (kJ/kg) | HL (kJ/kg) | HV (kJ/kg) | DHvap (kJ/kg) | SL [kJ/(kg K)] | SV [kJ/(kg K)] | DSvap [kJ/(kg K)]
| 0.01 | 0.0006117 | 0.0010002 | 205.991 | -0.00061183 | 2374.8953 | 2374.8959 | 0 | 2500.9 | 2500.9 | 0 | 9.1555 | 9.1555
| 1 | 0.0006571 | 0.0010001 | 192.439 | 4.1793 | 2376.2483 | 2372.069 | 4.18 | 2502.7 | 2498.6 | 0.01526 | 9.1291 | 9.1138
| 2 | 0.000706 | 0.0010001 | 179.758 | 8.3893 | 2377.6909 | 2369.3016 | 8.39 | 2504.6 | 2496.2 | 0.03061 | 9.1027 | 9.072
| 3 | 0.0007581 | 0.0010001 | 168.008 | 12.5992 | 2379.0331 | 2366.4339 | 12.6 | 2506.4 | 2493.8 | 0.04589 | 9.0765 | 9.0306
| 4 | 0.0008135 | 0.0010001 | 157.116 | 16.8092 | 2380.3861 | 2363.5769 | 16.81 | 2508.2 | 2491.4 | 0.0611 | 9.0505 | 8.9894
| 5 | 0.0008726 | 0.0010001 | 147.011 | 21.0191 | 2381.8182 | 2360.7991 | 21.02 | 2510.1 | 2489 | 0.07625 | 9.0248 | 8.9486
| 6 | 0.0009354 | 0.0010001 | 137.633 | 25.2191 | 2383.1581 | 2357.939 | 25.22 | 2511.9 | 2486.7 | 0.09134 | 8.9993 | 8.908
| 7 | 0.0010021 | 0.0010001 | 128.923 | 29.429 | 2384.5063 | 2355.0773 | 29.43 | 2513.7 | 2484.3 | 0.10637 | 8.9741 | 8.8677
| 8 | 0.001073 | 0.0010002 | 120.829 | 33.6289 | 2385.9505 | 2352.3216 | 33.63 | 2515.6 | 2481.9 | 0.12133 | 8.9491 | 8.8278
| 9 | 0.0011483 | 0.0010003 | 113.304 | 37.8189 | 2387.293 | 2349.4742 | 37.82 | 2517.4 | 2479.6 | 0.13624 | 8.9243 | 8.7881
| 10 | 0.0012282 | 0.0010004 | 106.303 | 42.0188 | 2388.6387 | 2346.6199 | 42.02 | 2519.2 | 2477.2 | 0.15109 | 8.8998 | 8.7487
| 11 | 0.001313 | 0.0010004 | 99.787 | 46.2187 | 2389.9797 | 2343.761 | 46.22 | 2521 | 2474.8 | 0.16587 | 8.8754 | 8.7096
| 12 | 0.0014028 | 0.0010006 | 93.719 | 50.4086 | 2391.431 | 2341.0224 | 50.41 | 2522.9 | 2472.5 | 0.18061 | 8.8513 | 8.6707
| 13 | 0.0014981 | 0.0010007 | 88.064 | 54.5985 | 2392.7713 | 2338.1728 | 54.6 | 2524.7 | 2470.1 | 0.19528 | 8.8274 | 8.6321
| 14 | 0.001599 | 0.0010008 | 82.793 | 58.7884 | 2394.114 | 2335.3256 | 58.79 | 2526.5 | 2467.7 | 0.2099 | 8.8037 | 8.5938
| 15 | 0.0017058 | 0.0010009 | 77.875 | 62.9783 | 2395.4608 | 2332.4825 | 62.98 | 2528.3 | 2465.4 | 0.22446 | 8.7803 | 8.5558
| 16 | 0.0018188 | 0.0010011 | 73.286 | 67.1682 | 2396.9074 | 2329.7392 | 67.17 | 2530.2 | 2463 | 0.23897 | 8.757 | 8.518
| 17 | 0.0019384 | 0.0010013 | 69.001 | 71.3581 | 2398.2485 | 2326.8904 | 71.36 | 2532 | 2460.6 | 0.25343 | 8.7339 | 8.4805
| 18 | 0.0020647 | 0.0010014 | 64.998 | 75.5379 | 2399.5986 | 2324.0607 | 75.54 | 2533.8 | 2458.3 | 0.26783 | 8.7111 | 8.4433
| 19 | 0.0021983 | 0.0010016 | 61.256 | 79.7278 | 2400.9409 | 2321.2131 | 79.73 | 2535.6 | 2455.9 | 0.28218 | 8.6884 | 8.4063
| 20 | 0.0023393 | 0.0010018 | 57.757 | 83.9077 | 2402.289 | 2318.3814 | 83.91 | 2537.4 | 2453.5 | 0.29648 | 8.666 | 8.3695
| 21 | 0.0024882 | 0.0010021 | 54.483 | 88.0975 | 2403.7354 | 2315.6379 | 88.1 | 2539.3 | 2451.2 | 0.31073 | 8.6437 | 8.333
| 22 | 0.0026453 | 0.0010023 | 51.418 | 92.2773 | 2405.084 | 2312.8066 | 92.28 | 2541.1 | 2448.8 | 0.32493 | 8.6217 | 8.2967
| 23 | 0.0028111 | 0.0010025 | 48.548 | 96.4572 | 2406.4267 | 2309.9695 | 96.46 | 2542.9 | 2446.4 | 0.33908 | 8.5998 | 8.2607
| 24 | 0.0029858 | 0.0010027 | 45.858 | 100.647 | 2407.7772 | 2307.1302 | 100.65 | 2544.7 | 2444 | 0.35318 | 8.5781 | 8.225
| 25 | 0.0031699 | 0.001003 | 43.337 | 104.8268 | 2409.126 | 2304.2992 | 104.83 | 2546.5 | 2441.7 | 0.36722 | 8.5566 | 8.1894
| 26 | 0.0033639 | 0.0010033 | 40.973 | 109.0066 | 2410.4709 | 2301.4643 | 109.01 | 2548.3 | 2439.3 | 0.38123 | 8.5353 | 8.1541
| 27 | 0.0035681 | 0.0010035 | 38.754 | 113.1864 | 2411.8219 | 2298.6354 | 113.19 | 2550.1 | 2436.9 | 0.39518 | 8.5142 | 8.1191
| 28 | 0.0037831 | 0.0010038 | 36.672 | 117.3662 | 2413.1662 | 2295.8 | 117.37 | 2551.9 | 2434.6 | 0.40908 | 8.4933 | 8.0842
| 29 | 0.0040092 | 0.0010041 | 34.716 | 121.546 | 2414.5166 | 2292.9706 | 121.55 | 2553.7 | 2432.2 | 0.42294 | 8.4725 | 8.0496
| 30 | 0.004247 | 0.0010044 | 32.878 | 125.7257 | 2415.8671 | 2290.1414 | 125.73 | 2555.5 | 2429.8 | 0.43675 | 8.452 | 8.0152
| 31 | 0.0044969 | 0.0010047 | 31.151 | 129.9055 | 2417.2171 | 2287.3116 | 129.91 | 2557.3 | 2427.4 | 0.45052 | 8.4316 | 7.981
| 32 | 0.0047596 | 0.001005 | 29.526 | 134.0852 | 2418.6681 | 2284.5828 | 134.09 | 2559.2 | 2425.1 | 0.46424 | 8.4113 | 7.9471
| 33 | 0.0050354 | 0.0010054 | 27.998 | 138.2649 | 2420.0189 | 2281.7539 | 138.27 | 2561 | 2422.7 | 0.47792 | 8.3913 | 7.9134
| 34 | 0.0053251 | 0.0010057 | 26.56 | 142.4446 | 2421.3653 | 2278.9207 | 142.45 | 2562.8 | 2420.3 | 0.49155 | 8.3714 | 7.8799
| 35 | 0.005629 | 0.0010061 | 25.205 | 146.6243 | 2422.6211 | 2275.9967 | 146.63 | 2564.5 | 2417.9 | 0.50513 | 8.3517 | 7.8466
| 36 | 0.0059479 | 0.0010064 | 23.929 | 150.804 | 2423.9727 | 2273.1687 | 150.81 | 2566.3 | 2415.5 | 0.51867 | 8.3321 | 7.8135
| 37 | 0.0062823 | 0.0010068 | 22.727 | 154.9837 | 2425.3222 | 2270.3385 | 154.99 | 2568.1 | 2413.1 | 0.53217 | 8.3127 | 7.7806
| 38 | 0.0066328 | 0.0010071 | 21.593 | 159.1633 | 2426.6779 | 2267.5146 | 159.17 | 2569.9 | 2410.8 | 0.54562 | 8.2935 | 7.7479
| 39 | 0.0070002 | 0.0010075 | 20.524 | 163.3429 | 2428.0279 | 2264.6849 | 163.35 | 2571.7 | 2408.4 | 0.55903 | 8.2745 | 7.7154
| 40 | 0.0073849 | 0.0010079 | 19.515 | 167.5226 | 2429.3837 | 2261.8611 | 167.53 | 2573.5 | 2406 | 0.5724 | 8.2555 | 7.6831
| 41 | 0.0077878 | 0.0010083 | 18.563 | 171.7021 | 2430.7351 | 2259.0329 | 171.71 | 2575.3 | 2403.6 | 0.58573 | 8.2368 | 7.6511
| 42 | 0.0082096 | 0.0010087 | 17.664 | 175.8817 | 2432.0856 | 2256.2039 | 175.89 | 2577.1 | 2401.2 | 0.59901 | 8.2182 | 7.6192
| 43 | 0.0086508 | 0.0010091 | 16.814 | 180.0613 | 2433.4454 | 2253.3842 | 180.07 | 2578.9 | 2398.8 | 0.61225 | 8.1998 | 7.5875
| 44 | 0.0091124 | 0.0010095 | 16.011 | 184.2408 | 2434.7014 | 2250.4606 | 184.25 | 2580.6 | 2396.4 | 0.62545 | 8.1815 | 7.556
| 45 | 0.009595 | 0.0010099 | 15.252 | 188.4203 | 2436.0571 | 2247.6368 | 188.43 | 2582.4 | 2394 | 0.63861 | 8.1633 | 7.5247
| 46 | 0.010099 | 0.0010104 | 14.534 | 192.6098 | 2437.4211 | 2244.8113 | 192.62 | 2584.2 | 2391.6 | 0.65173 | 8.1453 | 7.4936
| 47 | 0.010627 | 0.0010108 | 13.855 | 196.7893 | 2438.7629 | 2241.9737 | 196.8 | 2586 | 2389.2 | 0.66481 | 8.1275 | 7.4627
| 48 | 0.011177 | 0.0010112 | 13.212 | 200.9687 | 2440.1295 | 2239.1608 | 200.98 | 2587.8 | 2386.8 | 0.67785 | 8.1098 | 7.432
| 49 | 0.011752 | 0.0010117 | 12.603 | 205.1481 | 2441.3895 | 2236.2414 | 205.16 | 2589.5 | 2384.4 | 0.69085 | 8.0922 | 7.4014
| 50 | 0.012352 | 0.0010122 | 12.027 | 209.3275 | 2442.7425 | 2233.415 | 209.34 | 2591.3 | 2381.9 | 0.70381 | 8.0748 | 7.371
| 51 | 0.012978 | 0.0010126 | 11.481 | 213.5069 | 2444.0996 | 2230.5927 | 213.52 | 2593.1 | 2379.5 | 0.71673 | 8.0576 | 7.3408
| 52 | 0.013631 | 0.0010131 | 10.963 | 217.6962 | 2445.3633 | 2227.6672 | 217.71 | 2594.8 | 2377.1 | 0.72961 | 8.0404 | 7.3108
| 53 | 0.014312 | 0.0010136 | 10.472 | 221.8755 | 2446.7247 | 2224.8492 | 221.89 | 2596.6 | 2374.7 | 0.74245 | 8.0234 | 7.281
| 54 | 0.015022 | 0.0010141 | 10.006 | 226.0548 | 2447.9899 | 2221.9351 | 226.07 | 2598.3 | 2372.3 | 0.75526 | 8.0066 | 7.2513
| 55 | 0.015762 | 0.0010146 | 9.5643 | 230.244 | 2449.3475 | 2219.1035 | 230.26 | 2600.1 | 2369.8 | 0.76802 | 7.9898 | 7.2218
| 56 | 0.016533 | 0.001015 | 9.1448 | 234.4232 | 2450.609 | 2216.1858 | 234.44 | 2601.8 | 2367.4 | 0.78075 | 7.9732 | 7.1925
| 57 | 0.017336 | 0.0010156 | 8.7466 | 238.6024 | 2451.9689 | 2213.3665 | 238.62 | 2603.6 | 2365 | 0.79344 | 7.9568 | 7.1633
| 58 | 0.018171 | 0.0010161 | 8.3683 | 242.7915 | 2453.2396 | 2210.4481 | 242.81 | 2605.3 | 2362.5 | 0.8061 | 7.9404 | 7.1343
| 59 | 0.019041 | 0.0010166 | 8.0089 | 246.9706 | 2454.6025 | 2207.6319 | 246.99 | 2607.1 | 2360.1 | 0.81871 | 7.9242 | 7.1055
| 60 | 0.019946 | 0.0010171 | 7.6672 | 251.1597 | 2455.87 | 2204.7103 | 251.18 | 2608.8 | 2357.7 | 0.83129 | 7.9081 | 7.0769
| 61 | 0.020888 | 0.0010177 | 7.3424 | 255.3487 | 2457.2319 | 2201.8832 | 255.37 | 2610.6 | 2355.2 | 0.84384 | 7.8922 | 7.0484
| 62 | 0.021867 | 0.0010182 | 7.0335 | 259.5277 | 2458.4985 | 2198.9707 | 259.55 | 2612.3 | 2352.8 | 0.85634 | 7.8764 | 7.02
| 63 | 0.022885 | 0.0010188 | 6.7396 | 263.7167 | 2459.7643 | 2196.0476 | 263.74 | 2614 | 2350.3 | 0.86882 | 7.8607 | 6.9918
| 64 | 0.023943 | 0.0010193 | 6.4598 | 267.9056 | 2461.133 | 2193.2274 | 267.93 | 2615.8 | 2347.8 | 0.88125 | 7.8451 | 6.9638
| 65 | 0.025042 | 0.0010199 | 6.1935 | 272.0945 | 2462.4024 | 2190.3079 | 272.12 | 2617.5 | 2345.4 | 0.89365 | 7.8296 | 6.9359
| 66 | 0.026183 | 0.0010204 | 5.9399 | 276.2733 | 2463.6756 | 2187.4023 | 276.3 | 2619.2 | 2342.9 | 0.90602 | 7.8142 | 6.9082
| 67 | 0.027368 | 0.001021 | 5.6984 | 280.4621 | 2465.0462 | 2184.5841 | 280.49 | 2621 | 2340.5 | 0.91835 | 7.799 | 6.8807
| 68 | 0.028599 | 0.0010216 | 5.4682 | 284.6508 | 2466.3149 | 2181.6642 | 284.68 | 2622.7 | 2338 | 0.93064 | 7.7839 | 6.8532
| 69 | 0.029876 | 0.0010222 | 5.2488 | 288.8395 | 2467.5869 | 2178.7474 | 288.87 | 2624.4 | 2335.5 | 0.94291 | 7.7689 | 6.826
| 70 | 0.031201 | 0.0010228 | 5.0395 | 293.0381 | 2468.8626 | 2175.8245 | 293.07 | 2626.1 | 2333 | 0.95513 | 7.754 | 6.7989
| 71 | 0.032575 | 0.0010234 | 4.84 | 297.2267 | 2470.137 | 2172.9103 | 297.26 | 2627.8 | 2330.5 | 0.96733 | 7.7392 | 6.7719
| 72 | 0.034 | 0.001024 | 4.6496 | 301.4152 | 2471.4136 | 2169.9984 | 301.45 | 2629.5 | 2328.1 | 0.97949 | 7.7246 | 6.7451
| 73 | 0.035478 | 0.0010246 | 4.468 | 305.6036 | 2472.6843 | 2167.0806 | 305.64 | 2631.2 | 2325.6 | 0.99161 | 7.71 | 6.7184
| 74 | 0.037009 | 0.0010252 | 4.2945 | 309.8021 | 2473.9648 | 2164.1628 | 309.84 | 2632.9 | 2323.1 | 1.0037 | 7.6955 | 6.6918
| 75 | 0.038595 | 0.0010258 | 4.1289 | 313.9904 | 2475.2451 | 2161.2547 | 314.03 | 2634.6 | 2320.6 | 1.0158 | 7.6812 | 6.6654
| 76 | 0.040239 | 0.0010265 | 3.9708 | 318.1787 | 2476.519 | 2158.3403 | 318.22 | 2636.3 | 2318.1 | 1.0278 | 7.667 | 6.6392
| 77 | 0.041941 | 0.0010271 | 3.8197 | 322.3769 | 2477.798 | 2155.421 | 322.42 | 2638 | 2315.6 | 1.0398 | 7.6528 | 6.613
| 78 | 0.043703 | 0.0010278 | 3.6752 | 326.5751 | 2479.0827 | 2152.5077 | 326.62 | 2639.7 | 2313 | 1.0517 | 7.6388 | 6.5871
| 79 | 0.045527 | 0.0010284 | 3.5372 | 330.7632 | 2480.2619 | 2149.4987 | 330.81 | 2641.3 | 2310.5 | 1.0637 | 7.6249 | 6.5612
| 80 | 0.047414 | 0.0010291 | 3.4052 | 334.9612 | 2481.5458 | 2146.5846 | 335.01 | 2643 | 2308 | 1.0756 | 7.6111 | 6.5355
| 81 | 0.049367 | 0.0010297 | 3.2789 | 339.1592 | 2482.8305 | 2143.6714 | 339.21 | 2644.7 | 2305.5 | 1.0874 | 7.5973 | 6.5099
| 82 | 0.051387 | 0.0010304 | 3.1581 | 343.3571 | 2484.1147 | 2140.7577 | 343.41 | 2646.4 | 2302.9 | 1.0993 | 7.5837 | 6.4844
| 83 | 0.053476 | 0.0010311 | 3.0425 | 347.5549 | 2485.2993 | 2137.7444 | 347.61 | 2648 | 2300.4 | 1.1111 | 7.5702 | 6.4591
| 84 | 0.055635 | 0.0010317 | 2.9318 | 351.7526 | 2486.5893 | 2134.8367 | 351.81 | 2649.7 | 2297.9 | 1.1229 | 7.5567 | 6.4339
| 85 | 0.057867 | 0.0010324 | 2.8258 | 355.9503 | 2487.7794 | 2131.8292 | 356.01 | 2651.3 | 2295.3 | 1.1346 | 7.5434 | 6.4088
| 86 | 0.060173 | 0.0010331 | 2.7244 | 360.1578 | 2489.0647 | 2128.9068 | 360.22 | 2653 | 2292.8 | 1.1463 | 7.5302 | 6.3838
| 87 | 0.062556 | 0.0010338 | 2.6271 | 364.3553 | 2490.2591 | 2125.9038 | 364.42 | 2654.6 | 2290.2 | 1.158 | 7.517 | 6.359
| 88 | 0.065017 | 0.0010345 | 2.534 | 368.5627 | 2491.5469 | 2122.9842 | 368.63 | 2656.3 | 2287.6 | 1.1696 | 7.504 | 6.3343
| 89 | 0.067558 | 0.0010352 | 2.4447 | 372.7601 | 2492.741 | 2119.9809 | 372.83 | 2657.9 | 2285.1 | 1.1813 | 7.491 | 6.3097
| 90 | 0.070182 | 0.0010359 | 2.3591 | 376.9673 | 2493.9336 | 2116.9663 | 377.04 | 2659.5 | 2282.5 | 1.1929 | 7.4781 | 6.2853
| 91 | 0.07289 | 0.0010367 | 2.277 | 381.1744 | 2495.2295 | 2114.055 | 381.25 | 2661.2 | 2279.9 | 1.2044 | 7.4653 | 6.2609
| 92 | 0.075684 | 0.0010374 | 2.1982 | 385.3815 | 2496.4314 | 2111.0499 | 385.46 | 2662.8 | 2277.3 | 1.216 | 7.4526 | 6.2367
| 93 | 0.078568 | 0.0010381 | 2.1227 | 389.5884 | 2497.6237 | 2108.0353 | 389.67 | 2664.4 | 2274.7 | 1.2275 | 7.44 | 6.2126
| 94 | 0.081541 | 0.0010389 | 2.0502 | 393.7953 | 2498.8246 | 2105.0294 | 393.88 | 2666 | 2272.1 | 1.2389 | 7.4275 | 6.1886
| 95 | 0.084608 | 0.0010396 | 1.9806 | 398.002 | 2500.0254 | 2102.0234 | 398.09 | 2667.6 | 2269.5 | 1.2504 | 7.4151 | 6.1647
| 96 | 0.087771 | 0.0010404 | 1.9137 | 402.2087 | 2501.2326 | 2099.024 | 402.3 | 2669.2 | 2266.9 | 1.2618 | 7.4027 | 6.1409
| 97 | 0.09103 | 0.0010411 | 1.8496 | 406.4252 | 2502.4309 | 2096.0057 | 406.52 | 2670.8 | 2264.3 | 1.2732 | 7.3904 | 6.1172
| 98 | 0.09439 | 0.0010419 | 1.7879 | 410.6317 | 2503.6401 | 2093.0085 | 410.73 | 2672.4 | 2261.7 | 1.2846 | 7.3783 | 6.0937
| 99 | 0.097852 | 0.0010427 | 1.7287 | 414.848 | 2504.8432 | 2089.9953 | 414.95 | 2674 | 2259 | 1.2959 | 7.3661 | 6.0702
| 100 | 0.10142 | 0.0010435 | 1.6718 | 419.0642 | 2506.046 | 2086.9819 | 419.17 | 2675.6 | 2256.4 | 1.3072 | 7.3541 | 6.0469
| 101 | 0.10509 | 0.0010442 | 1.6171 | 423.2803 | 2507.159 | 2083.8787 | 423.39 | 2677.1 | 2253.8 | 1.3185 | 7.3422 | 6.0237
| 102 | 0.10887 | 0.001045 | 1.5644 | 427.4962 | 2508.3838 | 2080.8875 | 427.61 | 2678.7 | 2251.1 | 1.3297 | 7.3303 | 6.0006
| 103 | 0.11277 | 0.0010458 | 1.5139 | 431.7121 | 2509.5775 | 2077.8654 | 431.83 | 2680.3 | 2248.5 | 1.341 | 7.3185 | 5.9775
| 104 | 0.11678 | 0.0010466 | 1.4652 | 435.9278 | 2510.6939 | 2074.7662 | 436.05 | 2681.8 | 2245.8 | 1.3522 | 7.3068 | 5.9546
| 105 | 0.1209 | 0.0010474 | 1.4184 | 440.1434 | 2511.9154 | 2071.7721 | 440.27 | 2683.4 | 2243.1 | 1.3633 | 7.2952 | 5.9318
| 106 | 0.12515 | 0.0010483 | 1.3733 | 444.3688 | 2513.0315 | 2068.6627 | 444.5 | 2684.9 | 2240.4 | 1.3745 | 7.2836 | 5.9091
| 107 | 0.12952 | 0.0010491 | 1.33 | 448.5941 | 2514.2384 | 2065.6443 | 448.73 | 2686.5 | 2237.7 | 1.3856 | 7.2721 | 5.8865
| 108 | 0.13401 | 0.0010499 | 1.2882 | 452.8093 | 2515.3683 | 2062.559 | 452.95 | 2688 | 2235.1 | 1.3967 | 7.2607 | 5.864
| 109 | 0.13863 | 0.0010507 | 1.248 | 457.0343 | 2516.4898 | 2059.4554 | 457.18 | 2689.5 | 2232.4 | 1.4078 | 7.2493 | 5.8416
| 110 | 0.14338 | 0.0010516 | 1.2093 | 461.2692 | 2517.7106 | 2056.4413 | 461.42 | 2691.1 | 2229.6 | 1.4188 | 7.2381 | 5.8193
| 111 | 0.14826 | 0.0010524 | 1.172 | 465.494 | 2518.8393 | 2053.3453 | 465.65 | 2692.6 | 2226.9 | 1.4298 | 7.2269 | 5.797
| 112 | 0.15328 | 0.0010533 | 1.1361 | 469.7186 | 2519.9586 | 2050.24 | 469.88 | 2694.1 | 2224.2 | 1.4408 | 7.2157 | 5.7749
| 113 | 0.15844 | 0.0010541 | 1.1014 | 473.953 | 2521.0942 | 2047.1412 | 474.12 | 2695.6 | 2221.5 | 1.4518 | 7.2047 | 5.7529
| 114 | 0.16374 | 0.001055 | 1.068 | 478.1773 | 2522.2257 | 2044.0484 | 478.35 | 2697.1 | 2218.7 | 1.4628 | 7.1937 | 5.7309
| 115 | 0.16918 | 0.0010559 | 1.0358 | 482.4114 | 2523.3634 | 2040.952 | 482.59 | 2698.6 | 2216 | 1.4737 | 7.1828 | 5.7091
| 116 | 0.17477 | 0.0010568 | 1.0048 | 486.6453 | 2524.4911 | 2037.8458 | 486.83 | 2700.1 | 2213.2 | 1.4846 | 7.1719 | 5.6873
| 117 | 0.18052 | 0.0010576 | 0.97486 | 490.8891 | 2525.5183 | 2034.6292 | 491.08 | 2701.5 | 2210.5 | 1.4954 | 7.1611 | 5.6657
| 118 | 0.18641 | 0.0010585 | 0.94598 | 495.1227 | 2526.6599 | 2031.5372 | 495.32 | 2703 | 2207.7 | 1.5063 | 7.1504 | 5.6441
| 119 | 0.19246 | 0.0010594 | 0.91811 | 499.3561 | 2527.8005 | 2028.4444 | 499.56 | 2704.5 | 2204.9 | 1.5171 | 7.1397 | 5.6226
| 120 | 0.19867 | 0.0010603 | 0.89121 | 503.5993 | 2528.8433 | 2025.244 | 503.81 | 2705.9 | 2202.1 | 1.5279 | 7.1291 | 5.6012
| 121 | 0.20505 | 0.0010612 | 0.86525 | 507.8424 | 2529.9805 | 2022.1381 | 508.06 | 2707.4 | 2199.3 | 1.5387 | 7.1186 | 5.5799
| 122 | 0.21159 | 0.0010621 | 0.84019 | 512.0853 | 2531.0242 | 2018.9389 | 512.31 | 2708.8 | 2196.5 | 1.5494 | 7.1081 | 5.5587
| 123 | 0.2183 | 0.0010631 | 0.81598 | 516.3279 | 2532.1716 | 2015.8436 | 516.56 | 2710.3 | 2193.7 | 1.5602 | 7.0977 | 5.5375
| 124 | 0.22518 | 0.001064 | 0.79261 | 520.5804 | 2533.2201 | 2012.6397 | 520.82 | 2711.7 | 2190.9 | 1.5709 | 7.0873 | 5.5165
| 125 | 0.23224 | 0.0010649 | 0.77003 | 524.8227 | 2534.2682 | 2009.4456 | 525.07 | 2713.1 | 2188 | 1.5816 | 7.077 | 5.4955
| 126 | 0.23947 | 0.0010659 | 0.74821 | 529.0748 | 2535.3262 | 2006.2514 | 529.33 | 2714.5 | 2185.2 | 1.5922 | 7.0668 | 5.4746
| 127 | 0.24689 | 0.0010668 | 0.72713 | 533.3266 | 2536.3789 | 2003.0523 | 533.59 | 2715.9 | 2182.3 | 1.6029 | 7.0566 | 5.4538
| 128 | 0.2545 | 0.0010678 | 0.70675 | 537.5782 | 2537.4321 | 1999.8539 | 537.85 | 2717.3 | 2179.5 | 1.6135 | 7.0465 | 5.433
| 129 | 0.26229 | 0.0010687 | 0.68705 | 541.8397 | 2538.4937 | 1996.654 | 542.12 | 2718.7 | 2176.6 | 1.6241 | 7.0364 | 5.4124
| 130 | 0.27028 | 0.0010697 | 0.668 | 546.0909 | 2539.553 | 1993.4621 | 546.38 | 2720.1 | 2173.7 | 1.6346 | 7.0264 | 5.3918
| 131 | 0.27846 | 0.0010707 | 0.64959 | 550.3519 | 2540.6152 | 1990.2633 | 550.65 | 2721.5 | 2170.8 | 1.6452 | 7.0165 | 5.3713
| 132 | 0.28685 | 0.0010717 | 0.63177 | 554.6126 | 2541.5768 | 1986.9642 | 554.92 | 2722.8 | 2167.9 | 1.6557 | 7.0066 | 5.3509
| 133 | 0.29543 | 0.0010727 | 0.61454 | 558.8731 | 2542.6464 | 1983.7733 | 559.19 | 2724.2 | 2165 | 1.6662 | 6.9967 | 5.3305
| 134 | 0.30423 | 0.0010736 | 0.59786 | 563.1434 | 2543.6131 | 1980.4697 | 563.47 | 2725.5 | 2162.1 | 1.6767 | 6.9869 | 5.3102
| 135 | 0.31323 | 0.0010747 | 0.58173 | 567.4034 | 2544.6847 | 1977.2813 | 567.74 | 2726.9 | 2159.1 | 1.6872 | 6.9772 | 5.29
| 136 | 0.32245 | 0.0010757 | 0.56611 | 571.6732 | 2545.6578 | 1973.9847 | 572.02 | 2728.2 | 2156.2 | 1.6976 | 6.9675 | 5.2699
| 137 | 0.33188 | 0.0010767 | 0.55099 | 575.9427 | 2546.6374 | 1970.6948 | 576.3 | 2729.5 | 2153.2 | 1.7081 | 6.9579 | 5.2498
| 138 | 0.34154 | 0.0010777 | 0.53636 | 580.2219 | 2547.6116 | 1967.3897 | 580.59 | 2730.8 | 2150.3 | 1.7185 | 6.9483 | 5.2298
| 139 | 0.35143 | 0.0010787 | 0.52218 | 584.4909 | 2548.5903 | 1964.0994 | 584.87 | 2732.1 | 2147.3 | 1.7289 | 6.9388 | 5.2099
| 140 | 0.36154 | 0.0010798 | 0.50845 | 588.7696 | 2549.575 | 1960.8054 | 589.16 | 2733.4 | 2144.3 | 1.7392 | 6.9293 | 5.1901
| 141 | 0.37189 | 0.0010808 | 0.49516 | 593.0481 | 2550.5549 | 1957.5069 | 593.45 | 2734.7 | 2141.3 | 1.7496 | 6.9199 | 5.1703
| 142 | 0.38247 | 0.0010819 | 0.48227 | 597.3262 | 2551.5462 | 1954.22 | 597.74 | 2736 | 2138.3 | 1.7599 | 6.9105 | 5.1506
| 143 | 0.39329 | 0.0010829 | 0.46979 | 601.6141 | 2552.5363 | 1950.9222 | 602.04 | 2737.3 | 2135.2 | 1.7702 | 6.9011 | 5.1309
| 144 | 0.40437 | 0.001084 | 0.45769 | 605.9017 | 2553.4239 | 1947.5222 | 606.34 | 2738.5 | 2132.2 | 1.7805 | 6.8919 | 5.1114
| 145 | 0.41568 | 0.001085 | 0.44596 | 610.189 | 2554.4233 | 1944.2344 | 610.64 | 2739.8 | 2129.2 | 1.7907 | 6.8826 | 5.0919
| 146 | 0.42726 | 0.0010861 | 0.43459 | 614.4759 | 2555.3171 | 1940.8411 | 614.94 | 2741 | 2126.1 | 1.801 | 6.8734 | 5.0724
| 147 | 0.43909 | 0.0010872 | 0.42357 | 618.7726 | 2556.3146 | 1937.542 | 619.25 | 2742.3 | 2123 | 1.8112 | 6.8643 | 5.053
| 148 | 0.45118 | 0.0010883 | 0.41288 | 623.069 | 2557.2168 | 1934.1478 | 623.56 | 2743.5 | 2119.9 | 1.8214 | 6.8552 | 5.0337
| 149 | 0.46354 | 0.0010894 | 0.40251 | 627.365 | 2558.1205 | 1930.7555 | 627.87 | 2744.7 | 2116.9 | 1.8316 | 6.8461 | 5.0145
| 150 | 0.47616 | 0.0010905 | 0.39245 | 631.6607 | 2559.031 | 1927.3703 | 632.18 | 2745.9 | 2113.7 | 1.8418 | 6.8371 | 4.9953
| 151 | 0.48907 | 0.0010916 | 0.38269 | 635.9661 | 2559.9378 | 1923.9717 | 636.5 | 2747.1 | 2110.6 | 1.852 | 6.8281 | 4.9761
| 152 | 0.50225 | 0.0010927 | 0.37323 | 640.2612 | 2560.8452 | 1920.5841 | 640.81 | 2748.3 | 2107.5 | 1.8621 | 6.8192 | 4.9571
| 153 | 0.51571 | 0.0010939 | 0.36404 | 644.5759 | 2561.7609 | 1917.1851 | 645.14 | 2749.5 | 2104.3 | 1.8722 | 6.8103 | 4.938
| 154 | 0.52946 | 0.001095 | 0.35512 | 648.8802 | 2562.6782 | 1913.7979 | 649.46 | 2750.7 | 2101.2 | 1.8823 | 6.8014 | 4.9191
| 155 | 0.5435 | 0.0010961 | 0.34646 | 653.1942 | 2563.499 | 1910.3047 | 653.79 | 2751.8 | 2098 | 1.8924 | 6.7926 | 4.9002
| 156 | 0.55784 | 0.0010973 | 0.33805 | 657.5079 | 2564.4222 | 1906.9143 | 658.12 | 2753 | 2094.8 | 1.9025 | 6.7838 | 4.8814
| 157 | 0.57247 | 0.0010985 | 0.32989 | 661.8212 | 2565.2479 | 1903.4267 | 662.45 | 2754.1 | 2091.6 | 1.9125 | 6.7751 | 4.8626
| 158 | 0.58742 | 0.0010996 | 0.32196 | 666.1441 | 2566.0743 | 1899.9302 | 666.79 | 2755.2 | 2088.4 | 1.9225 | 6.7664 | 4.8439
| 159 | 0.60267 | 0.0011008 | 0.31426 | 670.4666 | 2566.9049 | 1896.4384 | 671.13 | 2756.3 | 2085.2 | 1.9326 | 6.7578 | 4.8252
| 160 | 0.61823 | 0.001102 | 0.30678 | 674.7887 | 2567.7394 | 1892.9507 | 675.47 | 2757.4 | 2082 | 1.9426 | 6.7491 | 4.8066
| 161 | 0.63412 | 0.0011032 | 0.29951 | 679.1205 | 2568.5747 | 1889.4543 | 679.82 | 2758.5 | 2078.7 | 1.9525 | 6.7406 | 4.788
| 162 | 0.65033 | 0.0011044 | 0.29245 | 683.4518 | 2569.411 | 1885.9592 | 684.17 | 2759.6 | 2075.5 | 1.9625 | 6.732 | 4.7695
| 163 | 0.66686 | 0.0011056 | 0.28559 | 687.7827 | 2570.2515 | 1882.4687 | 688.52 | 2760.7 | 2072.2 | 1.9725 | 6.7235 | 4.7511
| 164 | 0.68373 | 0.0011068 | 0.27892 | 692.1232 | 2571.094 | 1878.9708 | 692.88 | 2761.8 | 2068.9 | 1.9824 | 6.715 | 4.7327
| 165 | 0.70093 | 0.001108 | 0.27243 | 696.4633 | 2571.8456 | 1875.3823 | 697.24 | 2762.8 | 2065.6 | 1.9923 | 6.7066 | 4.7143
| 166 | 0.71848 | 0.0011093 | 0.26612 | 700.803 | 2572.6981 | 1871.8951 | 701.6 | 2763.9 | 2062.3 | 2.0022 | 6.6982 | 4.696
| 167 | 0.73638 | 0.0011105 | 0.25999 | 705.1423 | 2573.4486 | 1868.3063 | 705.96 | 2764.9 | 2058.9 | 2.0121 | 6.6898 | 4.6778
| 168 | 0.75462 | 0.0011118 | 0.25403 | 709.4911 | 2574.2039 | 1864.7128 | 710.33 | 2765.9 | 2055.6 | 2.022 | 6.6815 | 4.6596
| 169 | 0.77322 | 0.001113 | 0.24823 | 713.8494 | 2574.9636 | 1861.1142 | 714.71 | 2766.9 | 2052.2 | 2.0318 | 6.6732 | 4.6414
| 170 | 0.79219 | 0.0011143 | 0.24259 | 718.1973 | 2575.7226 | 1857.5253 | 719.08 | 2767.9 | 2048.8 | 2.0417 | 6.665 | 4.6233
| 171 | 0.81152 | 0.0011155 | 0.2371 | 722.5547 | 2576.4886 | 1853.9339 | 723.46 | 2768.9 | 2045.4 | 2.0515 | 6.6567 | 4.6053
| 172 | 0.83122 | 0.0011168 | 0.23176 | 726.9217 | 2577.2565 | 1850.3348 | 727.85 | 2769.9 | 2042 | 2.0613 | 6.6485 | 4.5872
| 173 | 0.8513 | 0.0011181 | 0.22656 | 731.2782 | 2577.9295 | 1846.6513 | 732.23 | 2770.8 | 2038.6 | 2.0711 | 6.6404 | 4.5693
| 174 | 0.87176 | 0.0011194 | 0.2215 | 735.6541 | 2578.7052 | 1843.051 | 736.63 | 2771.8 | 2035.1 | 2.0809 | 6.6322 | 4.5514
| 175 | 0.8926 | 0.0011207 | 0.21658 | 740.0196 | 2579.3807 | 1839.361 | 741.02 | 2772.7 | 2031.7 | 2.0906 | 6.6241 | 4.5335
| 176 | 0.91384 | 0.001122 | 0.21179 | 744.3946 | 2580.0578 | 1835.6632 | 745.42 | 2773.6 | 2028.2 | 2.1004 | 6.6161 | 4.5157
| 177 | 0.93547 | 0.0011234 | 0.20712 | 748.7691 | 2580.7455 | 1831.9763 | 749.82 | 2774.5 | 2024.7 | 2.1101 | 6.608 | 4.4979
| 178 | 0.95751 | 0.0011247 | 0.20258 | 753.1531 | 2581.4276 | 1828.2745 | 754.23 | 2775.4 | 2021.2 | 2.1198 | 6.6 | 4.4802
| 179 | 0.97995 | 0.001126 | 0.19815 | 757.5365 | 2582.1229 | 1824.5864 | 758.64 | 2776.3 | 2017.7 | 2.1296 | 6.592 | 4.4625
| 180 | 1.0028 | 0.0011274 | 0.19384 | 761.9194 | 2582.8172 | 1820.8978 | 763.05 | 2777.2 | 2014.2 | 2.1392 | 6.584 | 4.4448
| 181 | 1.0261 | 0.0011288 | 0.18964 | 766.3118 | 2583.5104 | 1817.1986 | 767.47 | 2778.1 | 2010.6 | 2.1489 | 6.5761 | 4.4272
| 182 | 1.0498 | 0.0011301 | 0.18555 | 770.7136 | 2584.1096 | 1813.396 | 771.9 | 2778.9 | 2007 | 2.1586 | 6.5682 | 4.4096
| 183 | 1.0739 | 0.0011315 | 0.18157 | 775.1049 | 2584.812 | 1809.7071 | 776.32 | 2779.8 | 2003.4 | 2.1683 | 6.5603 | 4.3921
| 184 | 1.0985 | 0.0011329 | 0.17769 | 779.5055 | 2585.4075 | 1805.902 | 780.75 | 2780.6 | 1999.8 | 2.1779 | 6.5525 | 4.3746
| 185 | 1.1235 | 0.0011343 | 0.1739 | 783.9156 | 2586.0233 | 1802.1077 | 785.19 | 2781.4 | 1996.2 | 2.1875 | 6.5447 | 4.3571
| 186 | 1.1489 | 0.0011357 | 0.17021 | 788.3252 | 2586.6457 | 1798.3205 | 789.63 | 2782.2 | 1992.6 | 2.1971 | 6.5369 | 4.3397
| 187 | 1.1748 | 0.0011371 | 0.16662 | 792.7341 | 2587.2548 | 1794.5207 | 794.07 | 2783 | 1988.9 | 2.2067 | 6.5291 | 4.3223
| 188 | 1.2011 | 0.0011386 | 0.16311 | 797.1525 | 2587.8886 | 1790.7361 | 798.52 | 2783.8 | 1985.3 | 2.2163 | 6.5213 | 4.305
| 189 | 1.228 | 0.00114 | 0.15969 | 801.5701 | 2588.4007 | 1786.8306 | 802.97 | 2784.5 | 1981.6 | 2.2259 | 6.5136 | 4.2877
| 190 | 1.2552 | 0.0011415 | 0.15636 | 805.9973 | 2589.0369 | 1783.0397 | 807.43 | 2785.3 | 1977.9 | 2.2355 | 6.5059 | 4.2704
| 191 | 1.283 | 0.0011429 | 0.15311 | 810.4236 | 2589.5599 | 1779.1362 | 811.89 | 2786 | 1974.1 | 2.245 | 6.4982 | 4.2532
| 192 | 1.3112 | 0.0011444 | 0.14994 | 814.8595 | 2590.0987 | 1775.2392 | 816.36 | 2786.7 | 1970.4 | 2.2546 | 6.4906 | 4.236
| 193 | 1.3399 | 0.0011459 | 0.14685 | 819.2947 | 2590.6357 | 1771.341 | 820.83 | 2787.4 | 1966.6 | 2.2641 | 6.483 | 4.2188
| 194 | 1.3691 | 0.0011474 | 0.14383 | 823.7391 | 2591.1823 | 1767.4432 | 825.31 | 2788.1 | 1962.8 | 2.2736 | 6.4754 | 4.2017
| 195 | 1.3988 | 0.0011489 | 0.14089 | 828.183 | 2591.7231 | 1763.5401 | 829.79 | 2788.8 | 1959 | 2.2832 | 6.4678 | 4.1846
| 196 | 1.429 | 0.0011504 | 0.13802 | 832.6361 | 2592.2694 | 1759.6333 | 834.28 | 2789.5 | 1955.2 | 2.2926 | 6.4602 | 4.1676
| 197 | 1.4597 | 0.0011519 | 0.13522 | 837.0886 | 2592.7194 | 1755.6308 | 838.77 | 2790.1 | 1951.4 | 2.3021 | 6.4527 | 4.1505
| 198 | 1.4909 | 0.0011534 | 0.13248 | 841.5404 | 2593.2856 | 1751.7452 | 843.26 | 2790.8 | 1947.5 | 2.3116 | 6.4451 | 4.1335
| 199 | 1.5227 | 0.001155 | 0.12982 | 846.0013 | 2593.7231 | 1747.7218 | 847.76 | 2791.4 | 1943.6 | 2.3211 | 6.4376 | 4.1166
| 200 | 1.5549 | 0.0011565 | 0.12721 | 850.4717 | 2594.2012 | 1743.7295 | 852.27 | 2792 | 1939.7 | 2.3305 | 6.4302 | 4.0996
| 201 | 1.5877 | 0.0011581 | 0.12467 | 854.9413 | 2594.6614 | 1739.7201 | 856.78 | 2792.6 | 1935.8 | 2.34 | 6.4227 | 4.0827
| 202 | 1.621 | 0.0011597 | 0.12218 | 859.4202 | 2595.1462 | 1735.726 | 861.3 | 2793.2 | 1931.9 | 2.3494 | 6.4152 | 4.0658
| 203 | 1.6549 | 0.0011613 | 0.11976 | 863.8982 | 2595.5092 | 1731.6109 | 865.82 | 2793.7 | 1927.9 | 2.3588 | 6.4078 | 4.049
| 204 | 1.6893 | 0.0011629 | 0.11739 | 868.3856 | 2595.9931 | 1727.6075 | 870.35 | 2794.3 | 1923.9 | 2.3683 | 6.4004 | 4.0322
| 205 | 1.7243 | 0.0011645 | 0.11508 | 872.8721 | 2596.3676 | 1723.4955 | 874.88 | 2794.8 | 1919.9 | 2.3777 | 6.393 | 4.0154
| 206 | 1.7598 | 0.0011661 | 0.11282 | 877.3679 | 2596.7594 | 1719.3915 | 879.42 | 2795.3 | 1915.9 | 2.3871 | 6.3856 | 3.9986
| 207 | 1.7959 | 0.0011677 | 0.11061 | 881.8629 | 2597.2555 | 1715.3926 | 883.96 | 2795.9 | 1911.9 | 2.3964 | 6.3783 | 3.9819
| 208 | 1.8326 | 0.0011694 | 0.10846 | 886.367 | 2597.5362 | 1711.1692 | 888.51 | 2796.3 | 1907.8 | 2.4058 | 6.371 | 3.9651
| 209 | 1.8698 | 0.001171 | 0.10635 | 890.8804 | 2597.9468 | 1707.0664 | 893.07 | 2796.8 | 1903.7 | 2.4152 | 6.3636 | 3.9484
| 210 | 1.9077 | 0.0011727 | 0.10429 | 895.3928 | 2598.346 | 1702.9532 | 897.63 | 2797.3 | 1899.6 | 2.4245 | 6.3563 | 3.9318
| 211 | 1.9461 | 0.0011744 | 0.10228 | 899.9145 | 2598.6529 | 1698.7384 | 902.2 | 2797.7 | 1895.5 | 2.4339 | 6.349 | 3.9151
| 212 | 1.9851 | 0.0011761 | 0.10031 | 904.4353 | 2598.9746 | 1694.5393 | 906.77 | 2798.1 | 1891.4 | 2.4432 | 6.3417 | 3.8985
| 213 | 2.0247 | 0.0011778 | 0.098394 | 908.9653 | 2599.2817 | 1690.3164 | 911.35 | 2798.5 | 1887.2 | 2.4526 | 6.3345 | 3.8819
| 214 | 2.065 | 0.0011795 | 0.096516 | 913.5042 | 2599.5945 | 1686.0902 | 915.94 | 2798.9 | 1883 | 2.4619 | 6.3272 | 3.8653
| 215 | 2.1058 | 0.0011813 | 0.094679 | 918.0425 | 2599.925 | 1681.8825 | 920.53 | 2799.3 | 1878.8 | 2.4712 | 6.32 | 3.8488
| 216 | 2.1473 | 0.001183 | 0.092884 | 922.5797 | 2600.2502 | 1677.6705 | 925.12 | 2799.7 | 1874.6 | 2.4805 | 6.3128 | 3.8323
| 217 | 2.1894 | 0.0011848 | 0.091129 | 927.136 | 2600.4822 | 1673.3461 | 929.73 | 2800 | 1870.3 | 2.4898 | 6.3056 | 3.8158
| 218 | 2.2322 | 0.0011866 | 0.089413 | 931.6913 | 2600.7123 | 1669.021 | 934.34 | 2800.3 | 1866 | 2.4991 | 6.2984 | 3.7993
| 219 | 2.2756 | 0.0011884 | 0.087734 | 936.2558 | 2601.0525 | 1664.7967 | 938.96 | 2800.7 | 1861.7 | 2.5084 | 6.2912 | 3.7828
| 220 | 2.3196 | 0.0011902 | 0.086092 | 940.8193 | 2601.201 | 1660.3817 | 943.58 | 2800.9 | 1857.4 | 2.5177 | 6.284 | 3.7663
| 221 | 2.3643 | 0.001192 | 0.084486 | 945.3918 | 2601.4498 | 1656.0579 | 948.21 | 2801.2 | 1853 | 2.5269 | 6.2768 | 3.7499
| 222 | 2.4096 | 0.0011938 | 0.082916 | 949.9734 | 2601.7056 | 1651.7322 | 952.85 | 2801.5 | 1848.6 | 2.5362 | 6.2697 | 3.7335
| 223 | 2.4556 | 0.0011957 | 0.081379 | 954.5539 | 2601.8657 | 1647.3118 | 957.49 | 2801.7 | 1844.2 | 2.5455 | 6.2625 | 3.7171
| 224 | 2.5023 | 0.0011975 | 0.079875 | 959.1434 | 2602.0288 | 1642.8854 | 962.14 | 2801.9 | 1839.8 | 2.5547 | 6.2554 | 3.7007
| 225 | 2.5497 | 0.0011994 | 0.078403 | 963.7419 | 2602.1959 | 1638.454 | 966.8 | 2802.1 | 1835.4 | 2.564 | 6.2483 | 3.6843
| 226 | 2.5978 | 0.0012013 | 0.076964 | 968.3393 | 2602.3629 | 1634.0237 | 971.46 | 2802.3 | 1830.9 | 2.5732 | 6.2412 | 3.668
| 227 | 2.6466 | 0.0012032 | 0.075554 | 972.9456 | 2602.5388 | 1629.5932 | 976.13 | 2802.5 | 1826.4 | 2.5824 | 6.2341 | 3.6516
| 228 | 2.696 | 0.0012051 | 0.074175 | 977.561 | 2602.7242 | 1625.1632 | 980.81 | 2802.7 | 1821.8 | 2.5917 | 6.227 | 3.6353
| 229 | 2.7462 | 0.0012071 | 0.072825 | 982.1852 | 2602.808 | 1620.6228 | 985.5 | 2802.8 | 1817.3 | 2.6009 | 6.2199 | 3.619
| 230 | 2.7971 | 0.001209 | 0.071503 | 986.8083 | 2602.899 | 1616.0907 | 990.19 | 2802.9 | 1812.7 | 2.6101 | 6.2128 | 3.6027
| 231 | 2.8487 | 0.001211 | 0.07021 | 991.4403 | 2602.9928 | 1611.5525 | 994.89 | 2803 | 1808.1 | 2.6193 | 6.2057 | 3.5864
| 232 | 2.901 | 0.001213 | 0.068943 | 996.0812 | 2603.0964 | 1607.0152 | 999.6 | 2803.1 | 1803.5 | 2.6285 | 6.1987 | 3.5702
| 233 | 2.9541 | 0.001215 | 0.067702 | 1000.7109 | 2603.1015 | 1602.3907 | 1004.3 | 2803.1 | 1798.8 | 2.6377 | 6.1916 | 3.5539
| 234 | 3.008 | 0.001217 | 0.066488 | 1005.3393 | 2603.2041 | 1597.8648 | 1009 | 2803.2 | 1794.1 | 2.6469 | 6.1845 | 3.5376
| 235 | 3.0625 | 0.001219 | 0.065298 | 1010.0668 | 2603.2249 | 1593.1581 | 1013.8 | 2803.2 | 1789.4 | 2.6561 | 6.1775 | 3.5214
| 236 | 3.1179 | 0.0012211 | 0.064133 | 1014.6928 | 2603.2397 | 1588.5469 | 1018.5 | 2803.2 | 1784.7 | 2.6653 | 6.1704 | 3.5052
| 237 | 3.174 | 0.0012231 | 0.062991 | 1019.4177 | 2603.1666 | 1583.7488 | 1023.3 | 2803.1 | 1779.9 | 2.6745 | 6.1634 | 3.489
| 238 | 3.2308 | 0.0012252 | 0.061873 | 1024.0415 | 2603.2007 | 1579.1592 | 1028 | 2803.1 | 1775.1 | 2.6836 | 6.1564 | 3.4727
| 239 | 3.2885 | 0.0012273 | 0.060778 | 1028.7639 | 2603.1315 | 1574.3677 | 1032.8 | 2803 | 1770.3 | 2.6928 | 6.1493 | 3.4565
| 240 | 3.3469 | 0.0012295 | 0.059705 | 1033.4851 | 2603.1733 | 1569.6882 | 1037.6 | 2803 | 1765.4 | 2.702 | 6.1423 | 3.4403
| 241 | 3.4062 | 0.0012316 | 0.058654 | 1038.1049 | 2603.1127 | 1565.0078 | 1042.3 | 2802.9 | 1760.5 | 2.7111 | 6.1353 | 3.4241
| 242 | 3.4662 | 0.0012338 | 0.057623 | 1042.8235 | 2602.9672 | 1560.1436 | 1047.1 | 2802.7 | 1755.6 | 2.7203 | 6.1282 | 3.4079
| 243 | 3.527 | 0.0012359 | 0.056613 | 1047.5408 | 2602.9259 | 1555.3851 | 1051.9 | 2802.6 | 1750.7 | 2.7295 | 6.1212 | 3.3918
| 244 | 3.5887 | 0.0012381 | 0.055624 | 1052.2567 | 2602.7822 | 1550.5254 | 1056.7 | 2802.4 | 1745.7 | 2.7386 | 6.1142 | 3.3756
| 245 | 3.6512 | 0.0012404 | 0.054654 | 1056.9712 | 2602.6473 | 1545.6761 | 1061.5 | 2802.2 | 1740.7 | 2.7478 | 6.1072 | 3.3594
| 246 | 3.7145 | 0.0012426 | 0.053703 | 1061.7844 | 2602.5202 | 1540.7358 | 1066.4 | 2802 | 1735.6 | 2.7569 | 6.1002 | 3.3432
| 247 | 3.7786 | 0.0012448 | 0.052771 | 1066.4962 | 2602.3995 | 1535.9033 | 1071.2 | 2801.8 | 1730.6 | 2.7661 | 6.0931 | 3.327
| 248 | 3.8436 | 0.0012471 | 0.051857 | 1071.3066 | 2602.1824 | 1530.8759 | 1076.1 | 2801.5 | 1725.5 | 2.7752 | 6.0861 | 3.3109
| 249 | 3.9095 | 0.0012494 | 0.050961 | 1076.0154 | 2601.968 | 1525.9525 | 1080.9 | 2801.2 | 1720.3 | 2.7844 | 6.0791 | 3.2947
| 250 | 3.9762 | 0.0012517 | 0.050083 | 1080.8229 | 2601.76 | 1520.9371 | 1085.8 | 2800.9 | 1715.2 | 2.7935 | 6.0721 | 3.2785
| 251 | 4.0438 | 0.0012541 | 0.049222 | 1085.5288 | 2601.5561 | 1516.0273 | 1090.6 | 2800.6 | 1710 | 2.8027 | 6.065 | 3.2624
| 252 | 4.1122 | 0.0012564 | 0.048377 | 1090.3333 | 2601.3641 | 1511.0308 | 1095.5 | 2800.3 | 1704.7 | 2.8118 | 6.058 | 3.2462
| 253 | 4.1815 | 0.0012588 | 0.047548 | 1095.1363 | 2601.078 | 1505.9418 | 1100.4 | 2799.9 | 1699.5 | 2.821 | 6.051 | 3.23
| 254 | 4.2518 | 0.0012612 | 0.046736 | 1099.9376 | 2600.7879 | 1500.8503 | 1105.3 | 2799.5 | 1694.2 | 2.8301 | 6.0439 | 3.2138
| 255 | 4.3229 | 0.0012636 | 0.045938 | 1104.7374 | 2600.5146 | 1495.7772 | 1110.2 | 2799.1 | 1688.8 | 2.8392 | 6.0369 | 3.1977
| 256 | 4.3949 | 0.0012661 | 0.045156 | 1109.6357 | 2600.1439 | 1490.5082 | 1115.2 | 2798.6 | 1683.5 | 2.8484 | 6.0298 | 3.1815
| 257 | 4.4679 | 0.0012686 | 0.044389 | 1114.4322 | 2599.8744 | 1485.4422 | 1120.1 | 2798.2 | 1678.1 | 2.8575 | 6.0228 | 3.1653
| 258 | 4.5417 | 0.0012711 | 0.043637 | 1119.2272 | 2599.5138 | 1480.2866 | 1125 | 2797.7 | 1672.6 | 2.8667 | 6.0157 | 3.1491
| 259 | 4.6165 | 0.0012736 | 0.042898 | 1124.1205 | 2599.0614 | 1474.9409 | 1130 | 2797.1 | 1667.2 | 2.8758 | 6.0087 | 3.1329
| 260 | 4.6923 | 0.0012761 | 0.042173 | 1129.0121 | 2598.7116 | 1469.6996 | 1135 | 2796.6 | 1661.6 | 2.8849 | 6.0016 | 3.1167
| 261 | 4.7689 | 0.0012787 | 0.041462 | 1133.8021 | 2598.2719 | 1464.4698 | 1139.9 | 2796 | 1656.1 | 2.8941 | 5.9945 | 3.1004
| 262 | 4.8466 | 0.0012813 | 0.040764 | 1138.6901 | 2597.8332 | 1459.143 | 1144.9 | 2795.4 | 1650.5 | 2.9032 | 5.9874 | 3.0842
| 263 | 4.9252 | 0.0012839 | 0.040079 | 1143.5765 | 2597.4029 | 1453.8264 | 1149.9 | 2794.8 | 1644.9 | 2.9124 | 5.9804 | 3.068
| 264 | 5.0047 | 0.0012866 | 0.039406 | 1148.4612 | 2596.9848 | 1448.5236 | 1154.9 | 2794.2 | 1639.2 | 2.9215 | 5.9732 | 3.0517
| 265 | 5.0853 | 0.0012892 | 0.038746 | 1153.4439 | 2596.465 | 1443.021 | 1160 | 2793.5 | 1633.5 | 2.9307 | 5.9661 | 3.0354
| 266 | 5.1668 | 0.0012919 | 0.038098 | 1158.3249 | 2595.9553 | 1437.6303 | 1165 | 2792.8 | 1627.8 | 2.9398 | 5.959 | 3.0192
| 267 | 5.2494 | 0.0012947 | 0.037462 | 1163.2039 | 2595.447 | 1432.2431 | 1170 | 2792.1 | 1622 | 2.949 | 5.9519 | 3.0029
| 268 | 5.3329 | 0.0012974 | 0.036837 | 1168.1811 | 2594.852 | 1426.6709 | 1175.1 | 2791.3 | 1616.2 | 2.9582 | 5.9447 | 2.9866
| 269 | 5.4174 | 0.0013002 | 0.036223 | 1173.1564 | 2594.2655 | 1421.1092 | 1180.2 | 2790.5 | 1610.3 | 2.9673 | 5.9376 | 2.9703
| 270 | 5.503 | 0.001303 | 0.035621 | 1178.1296 | 2593.6776 | 1415.548 | 1185.3 | 2789.7 | 1604.4 | 2.9765 | 5.9304 | 2.9539
| 271 | 5.5896 | 0.0013058 | 0.035029 | 1183.1009 | 2593.0019 | 1409.901 | 1190.4 | 2788.8 | 1598.5 | 2.9857 | 5.9232 | 2.9376
| 272 | 5.6772 | 0.0013087 | 0.034448 | 1188.0702 | 2592.4318 | 1404.3616 | 1195.5 | 2788 | 1592.5 | 2.9948 | 5.916 | 2.9212
| 273 | 5.7659 | 0.0013116 | 0.033877 | 1193.0374 | 2591.7686 | 1398.7312 | 1200.6 | 2787.1 | 1586.5 | 3.004 | 5.9088 | 2.9048
| 274 | 5.8556 | 0.0013146 | 0.033317 | 1198.0025 | 2591.009 | 1393.0065 | 1205.7 | 2786.1 | 1580.4 | 3.0132 | 5.9016 | 2.8884
| 275 | 5.9464 | 0.0013175 | 0.032766 | 1203.0656 | 2590.3603 | 1387.2947 | 1210.9 | 2785.2 | 1574.3 | 3.0224 | 5.8944 | 2.872
| 276 | 6.0383 | 0.0013205 | 0.032225 | 1208.1264 | 2589.6158 | 1381.4894 | 1216.1 | 2784.2 | 1568.1 | 3.0316 | 5.8871 | 2.8555
| 277 | 6.1312 | 0.0013235 | 0.031693 | 1213.1851 | 2588.7839 | 1375.5988 | 1221.3 | 2783.1 | 1561.9 | 3.0408 | 5.8798 | 2.839
| 278 | 6.2252 | 0.0013266 | 0.031171 | 1218.1416 | 2588.0543 | 1369.9127 | 1226.4 | 2782.1 | 1555.6 | 3.05 | 5.8725 | 2.8225
| 279 | 6.3203 | 0.0013297 | 0.030657 | 1223.2958 | 2587.2386 | 1363.9427 | 1231.7 | 2781 | 1549.3 | 3.0592 | 5.8652 | 2.806
| 280 | 6.4166 | 0.0013328 | 0.030153 | 1228.3477 | 2586.4203 | 1358.0726 | 1236.9 | 2779.9 | 1543 | 3.0685 | 5.8579 | 2.7894
| 281 | 6.5139 | 0.001336 | 0.029657 | 1233.3973 | 2585.5173 | 1352.12 | 1242.1 | 2778.7 | 1536.6 | 3.0777 | 5.8506 | 2.7729
| 282 | 6.6124 | 0.0013392 | 0.029169 | 1238.5445 | 2584.6229 | 1346.0784 | 1247.4 | 2777.5 | 1530.1 | 3.0869 | 5.8432 | 2.7563
| 283 | 6.712 | 0.0013425 | 0.02869 | 1243.6893 | 2583.7327 | 1340.0434 | 1252.7 | 2776.3 | 1523.6 | 3.0962 | 5.8358 | 2.7396
| 284 | 6.8128 | 0.0013457 | 0.028219 | 1248.7317 | 2582.7496 | 1334.0179 | 1257.9 | 2775 | 1517.1 | 3.1054 | 5.8284 | 2.7229
| 285 | 6.9147 | 0.0013491 | 0.027756 | 1253.8716 | 2581.7756 | 1327.904 | 1263.2 | 2773.7 | 1510.5 | 3.1147 | 5.8209 | 2.7062
| 286 | 7.0177 | 0.0013524 | 0.027301 | 1259.1091 | 2580.8098 | 1321.7007 | 1268.6 | 2772.4 | 1503.8 | 3.124 | 5.8135 | 2.6895
| 287 | 7.122 | 0.0013558 | 0.026853 | 1264.2437 | 2579.7529 | 1315.5092 | 1273.9 | 2771 | 1497.1 | 3.1333 | 5.806 | 2.6727
| 288 | 7.2274 | 0.0013593 | 0.026413 | 1269.4759 | 2578.7027 | 1309.2267 | 1279.3 | 2769.6 | 1490.4 | 3.1426 | 5.7985 | 2.6559
| 289 | 7.334 | 0.0013628 | 0.025981 | 1274.6054 | 2577.6553 | 1303.0499 | 1284.6 | 2768.2 | 1483.5 | 3.1519 | 5.7909 | 2.639
| 290 | 7.4418 | 0.0013663 | 0.025555 | 1279.8323 | 2576.5248 | 1296.6925 | 1290 | 2766.7 | 1476.7 | 3.1612 | 5.7834 | 2.6222
| 291 | 7.5508 | 0.0013699 | 0.025136 | 1285.0564 | 2575.4031 | 1290.3467 | 1295.4 | 2765.2 | 1469.7 | 3.1705 | 5.7758 | 2.6052
| 292 | 7.661 | 0.0013735 | 0.024724 | 1290.3777 | 2574.1894 | 1283.8117 | 1300.9 | 2763.6 | 1462.7 | 3.1799 | 5.7681 | 2.5883
| 293 | 7.7725 | 0.0013772 | 0.024319 | 1295.596 | 2572.9806 | 1277.3845 | 1306.3 | 2762 | 1455.7 | 3.1892 | 5.7605 | 2.5712
| 294 | 7.8852 | 0.0013809 | 0.023921 | 1300.9116 | 2571.7781 | 1270.8666 | 1311.8 | 2760.4 | 1448.6 | 3.1986 | 5.7528 | 2.5542
| 295 | 7.9991 | 0.0013846 | 0.023529 | 1306.2241 | 2570.4892 | 1264.265 | 1317.3 | 2758.7 | 1441.4 | 3.208 | 5.7451 | 2.5371
| 296 | 8.1143 | 0.0013885 | 0.023143 | 1311.5337 | 2569.2108 | 1257.6771 | 1322.8 | 2757 | 1434.2 | 3.2174 | 5.7373 | 2.5199
| 297 | 8.2308 | 0.0013923 | 0.022763 | 1316.8402 | 2567.8423 | 1251.0021 | 1328.3 | 2755.2 | 1426.9 | 3.2268 | 5.7295 | 2.5027
| 298 | 8.3485 | 0.0013962 | 0.02239 | 1322.1436 | 2566.4771 | 1244.3335 | 1333.8 | 2753.4 | 1419.5 | 3.2362 | 5.7217 | 2.4854
| 299 | 8.4676 | 0.0014002 | 0.022022 | 1327.5437 | 2565.0265 | 1237.4828 | 1339.4 | 2751.5 | 1412.1 | 3.2457 | 5.7138 | 2.4681
| 300 | 8.5879 | 0.0014042 | 0.02166 | 1332.9406 | 2563.5861 | 1230.6455 | 1345 | 2749.6 | 1404.6 | 3.2552 | 5.7059 | 2.4507
| 301 | 8.7095 | 0.0014083 | 0.021304 | 1338.3343 | 2562.1528 | 1223.8185 | 1350.6 | 2747.7 | 1397.1 | 3.2647 | 5.6979 | 2.4333
| 302 | 8.8325 | 0.0014124 | 0.020953 | 1343.8245 | 2560.6326 | 1216.8081 | 1356.3 | 2745.7 | 1389.4 | 3.2742 | 5.6899 | 2.4158
| 303 | 8.9568 | 0.0014166 | 0.020608 | 1349.2113 | 2559.1183 | 1209.9069 | 1361.9 | 2743.7 | 1381.7 | 3.2837 | 5.6819 | 2.3982
| 304 | 9.0824 | 0.0014209 | 0.020268 | 1354.6947 | 2557.5179 | 1202.8232 | 1367.6 | 2741.6 | 1374 | 3.2932 | 5.6738 | 2.3806
| 305 | 9.2094 | 0.0014252 | 0.019933 | 1360.1744 | 2555.829 | 1195.6546 | 1373.3 | 2739.4 | 1366.1 | 3.3028 | 5.6657 | 2.3629
| 306 | 9.3378 | 0.0014296 | 0.019604 | 1365.6504 | 2554.1418 | 1188.4914 | 1379 | 2737.2 | 1358.2 | 3.3124 | 5.6575 | 2.3452
| 307 | 9.4675 | 0.0014341 | 0.019279 | 1371.2228 | 2552.4761 | 1181.2532 | 1384.8 | 2735 | 1350.2 | 3.322 | 5.6493 | 2.3273
| 308 | 9.5986 | 0.0014386 | 0.01896 | 1376.7914 | 2550.7105 | 1173.9192 | 1390.6 | 2732.7 | 1342.1 | 3.3316 | 5.6411 | 2.3094
| 309 | 9.7311 | 0.0014432 | 0.018645 | 1382.3561 | 2548.9636 | 1166.6076 | 1396.4 | 2730.4 | 1334 | 3.3413 | 5.6327 | 2.2915
| 310 | 9.8651 | 0.0014479 | 0.018335 | 1387.9166 | 2547.0234 | 1159.1068 | 1402.2 | 2727.9 | 1325.7 | 3.351 | 5.6244 | 2.2734
| 311 | 10 | 0.0014526 | 0.018029 | 1393.5739 | 2545.21 | 1151.6361 | 1408.1 | 2725.5 | 1317.4 | 3.3607 | 5.6159 | 2.2553
| 312 | 10.137 | 0.0014574 | 0.017728 | 1399.226 | 2543.2913 | 1144.0652 | 1414 | 2723 | 1309 | 3.3704 | 5.6074 | 2.237
| 313 | 10.275 | 0.0014623 | 0.017431 | 1404.8747 | 2541.2965 | 1136.4218 | 1419.9 | 2720.4 | 1300.5 | 3.3802 | 5.5989 | 2.2187
| 314 | 10.415 | 0.0014673 | 0.017139 | 1410.5181 | 2539.2973 | 1128.7792 | 1425.8 | 2717.8 | 1291.9 | 3.39 | 5.5903 | 2.2003
| 315 | 10.556 | 0.0014724 | 0.016851 | 1416.2578 | 2537.2208 | 1120.9631 | 1431.8 | 2715.1 | 1283.2 | 3.3998 | 5.5816 | 2.1818
| 316 | 10.699 | 0.0014775 | 0.016567 | 1421.9921 | 2535.0497 | 1113.0575 | 1437.8 | 2712.3 | 1274.5 | 3.4097 | 5.5729 | 2.1632
| 317 | 10.843 | 0.0014827 | 0.016287 | 1427.8225 | 2532.9001 | 1105.0775 | 1443.9 | 2709.5 | 1265.6 | 3.4195 | 5.5641 | 2.1445
| 318 | 10.989 | 0.0014881 | 0.016011 | 1433.6474 | 2530.6551 | 1097.0077 | 1450 | 2706.6 | 1256.6 | 3.4295 | 5.5552 | 2.1257
| 319 | 11.136 | 0.0014935 | 0.015739 | 1439.4683 | 2528.3305 | 1088.8622 | 1456.1 | 2703.6 | 1247.5 | 3.4394 | 5.5462 | 2.1068
| 320 | 11.284 | 0.001499 | 0.015471 | 1445.2848 | 2526.0252 | 1080.7404 | 1462.2 | 2700.6 | 1238.4 | 3.4494 | 5.5372 | 2.0878
| 321 | 11.434 | 0.0015047 | 0.015206 | 1451.1956 | 2523.6346 | 1072.439 | 1468.4 | 2697.5 | 1229.1 | 3.4595 | 5.5281 | 2.0686
| 322 | 11.586 | 0.0015104 | 0.014945 | 1457.1005 | 2521.1472 | 1064.0467 | 1474.6 | 2694.3 | 1219.7 | 3.4695 | 5.5189 | 2.0494
| 323 | 11.74 | 0.0015163 | 0.014688 | 1463.0992 | 2518.6629 | 1055.5637 | 1480.9 | 2691.1 | 1210.2 | 3.4797 | 5.5096 | 2.03
| 324 | 11.895 | 0.0015222 | 0.014434 | 1469.0933 | 2516.0076 | 1046.9143 | 1487.2 | 2687.7 | 1200.6 | 3.4898 | 5.5003 | 2.0105
| 325 | 12.051 | 0.0015283 | 0.014183 | 1475.0826 | 2513.3807 | 1038.2981 | 1493.5 | 2684.3 | 1190.8 | 3.5 | 5.4908 | 1.9908
| 326 | 12.209 | 0.0015345 | 0.013936 | 1481.1654 | 2510.6554 | 1029.49 | 1499.9 | 2680.8 | 1180.9 | 3.5103 | 5.4813 | 1.971
| 327 | 12.369 | 0.0015408 | 0.013692 | 1487.2417 | 2507.9437 | 1020.7019 | 1506.3 | 2677.3 | 1170.9 | 3.5206 | 5.4717 | 1.9511
| 328 | 12.53 | 0.0015473 | 0.013451 | 1493.4127 | 2505.059 | 1011.6463 | 1512.8 | 2673.6 | 1160.8 | 3.5309 | 5.4619 | 1.931
| 329 | 12.693 | 0.0015539 | 0.013213 | 1499.5767 | 2502.1874 | 1002.6107 | 1519.3 | 2669.9 | 1150.6 | 3.5413 | 5.4521 | 1.9108
| 330 | 12.858 | 0.0015606 | 0.012979 | 1505.8337 | 2499.116 | 993.2823 | 1525.9 | 2666 | 1140.2 | 3.5518 | 5.4422 | 1.8903
| 331 | 13.024 | 0.0015675 | 0.012747 | 1512.0847 | 2496.0831 | 983.9983 | 1532.5 | 2662.1 | 1129.6 | 3.5623 | 5.4321 | 1.8698
| 332 | 13.193 | 0.0015746 | 0.012518 | 1518.3268 | 2492.95 | 974.6232 | 1539.1 | 2658.1 | 1118.9 | 3.5729 | 5.4219 | 1.849
| 333 | 13.362 | 0.0015818 | 0.012292 | 1524.7644 | 2489.6543 | 964.8899 | 1545.9 | 2653.9 | 1108.1 | 3.5835 | 5.4116 | 1.8281
| 334 | 13.534 | 0.0015892 | 0.012068 | 1531.0924 | 2486.3717 | 955.2792 | 1552.6 | 2649.7 | 1097.1 | 3.5943 | 5.4012 | 1.8069
| 335 | 13.707 | 0.0015967 | 0.011847 | 1537.6139 | 2483.0132 | 945.3993 | 1559.5 | 2645.4 | 1085.9 | 3.605 | 5.3906 | 1.7856
| 336 | 13.882 | 0.0016045 | 0.011629 | 1544.0267 | 2479.4662 | 935.4395 | 1566.3 | 2640.9 | 1074.6 | 3.6159 | 5.3799 | 1.764
| 337 | 14.059 | 0.0016124 | 0.011413 | 1550.6311 | 2475.8446 | 925.2135 | 1573.3 | 2636.3 | 1063 | 3.6268 | 5.3691 | 1.7422
| 338 | 14.238 | 0.0016206 | 0.0112 | 1557.2263 | 2472.1344 | 914.9081 | 1580.3 | 2631.6 | 1051.3 | 3.6378 | 5.3581 | 1.7202
| 339 | 14.418 | 0.0016289 | 0.010989 | 1563.9138 | 2468.3606 | 904.4468 | 1587.4 | 2626.8 | 1039.4 | 3.6489 | 5.3469 | 1.698
| 340 | 14.601 | 0.0016375 | 0.010781 | 1570.5901 | 2464.3866 | 893.7965 | 1594.5 | 2621.8 | 1027.3 | 3.6601 | 5.3356 | 1.6755
| 341 | 14.785 | 0.0016464 | 0.010574 | 1577.458 | 2460.4634 | 883.0054 | 1601.8 | 2616.8 | 1015 | 3.6714 | 5.3241 | 1.6527
| 342 | 14.971 | 0.0016555 | 0.01037 | 1584.3154 | 2456.2507 | 871.9354 | 1609.1 | 2611.5 | 1002.5 | 3.6828 | 5.3124 | 1.6296
| 343 | 15.159 | 0.0016649 | 0.010168 | 1591.1618 | 2451.9633 | 860.8015 | 1616.4 | 2606.1 | 989.7 | 3.6943 | 5.3005 | 1.6063
| 344 | 15.349 | 0.0016746 | 0.0099674 | 1598.197 | 2447.6104 | 849.4134 | 1623.9 | 2600.6 | 976.7 | 3.7059 | 5.2885 | 1.5826
| 345 | 15.541 | 0.0016846 | 0.009769 | 1605.3203 | 2443.08 | 837.7597 | 1631.5 | 2594.9 | 963.4 | 3.7176 | 5.2762 | 1.5586
| 346 | 15.734 | 0.0016949 | 0.0095724 | 1612.4328 | 2438.3879 | 825.9551 | 1639.1 | 2589 | 949.9 | 3.7295 | 5.2636 | 1.5342
| 347 | 15.93 | 0.0017056 | 0.0093776 | 1619.7304 | 2433.6148 | 813.8844 | 1646.9 | 2583 | 936.1 | 3.7414 | 5.2509 | 1.5094
| 348 | 16.128 | 0.0017166 | 0.0091844 | 1627.1144 | 2428.574 | 801.4596 | 1654.8 | 2576.7 | 922 | 3.7536 | 5.2379 | 1.4843
| 349 | 16.328 | 0.0017281 | 0.0089927 | 1634.5836 | 2423.4672 | 788.8836 | 1662.8 | 2570.3 | 907.5 | 3.7659 | 5.2246 | 1.4587
| 350 | 16.529 | 0.00174 | 0.0088024 | 1642.1392 | 2418.1051 | 775.9659 | 1670.9 | 2563.6 | 892.7 | 3.7784 | 5.211 | 1.4326
| 351 | 16.733 | 0.0017524 | 0.0086134 | 1649.7766 | 2412.672 | 762.8954 | 1679.1 | 2556.8 | 877.6 | 3.791 | 5.1971 | 1.4061
| 352 | 16.939 | 0.0017654 | 0.0084257 | 1657.5966 | 2406.8771 | 749.2805 | 1687.5 | 2549.6 | 862.1 | 3.8039 | 5.1829 | 1.379
| 353 | 17.147 | 0.0017789 | 0.008239 | 1665.5975 | 2401.0259 | 735.4283 | 1696.1 | 2542.3 | 846.2 | 3.817 | 5.1683 | 1.3514
| 354 | 17.358 | 0.001793 | 0.0080533 | 1673.6768 | 2394.8108 | 721.1341 | 1704.8 | 2534.6 | 829.8 | 3.8303 | 5.1534 | 1.3231
| 355 | 17.57 | 0.0018079 | 0.0078684 | 1681.9359 | 2388.3522 | 706.4163 | 1713.7 | 2526.6 | 812.9 | 3.8439 | 5.138 | 1.2942
| 356 | 17.785 | 0.0018235 | 0.0076841 | 1690.3696 | 2381.7383 | 691.3687 | 1722.8 | 2518.4 | 795.5 | 3.8577 | 5.1222 | 1.2645
| 357 | 18.002 | 0.0018399 | 0.0075003 | 1699.0776 | 2374.7796 | 675.702 | 1732.2 | 2509.8 | 777.6 | 3.8719 | 5.1059 | 1.234
| 358 | 18.221 | 0.0018573 | 0.0073168 | 1707.8576 | 2367.4806 | 659.623 | 1741.7 | 2500.8 | 759 | 3.8864 | 5.0891 | 1.2026
| 359 | 18.442 | 0.0018758 | 0.0071332 | 1716.9069 | 2359.8495 | 642.9427 | 1751.5 | 2491.4 | 739.8 | 3.9014 | 5.0717 | 1.1703
| 360 | 18.666 | 0.0018954 | 0.0069493 | 1726.3203 | 2351.7844 | 625.4641 | 1761.7 | 2481.5 | 719.8 | 3.9167 | 5.0536 | 1.1369
| 361 | 18.892 | 0.0019164 | 0.0067649 | 1735.8963 | 2343.2975 | 607.4012 | 1772.1 | 2471.1 | 699 | 3.9325 | 5.0347 | 1.1023
| 362 | 19.121 | 0.0019388 | 0.0065795 | 1745.8284 | 2334.3934 | 588.565 | 1782.9 | 2460.2 | 677.3 | 3.9488 | 5.0151 | 1.0663
| 363 | 19.352 | 0.0019629 | 0.0063925 | 1756.114 | 2324.8923 | 568.7784 | 1794.1 | 2448.6 | 654.5 | 3.9656 | 4.9945 | 1.0288
| 364 | 19.585 | 0.0019889 | 0.0062035 | 1766.7466 | 2314.7045 | 547.9578 | 1805.7 | 2436.2 | 630.5 | 3.9831 | 4.9727 | 0.9896
| 365 | 19.821 | 0.0020172 | 0.0060115 | 1777.8171 | 2303.7461 | 525.929 | 1817.8 | 2422.9 | 605.2 | 4.0014 | 4.9497 | 0.9483
| 366 | 20.06 | 0.002048 | 0.0058157 | 1789.4171 | 2292.0371 | 502.6199 | 1830.5 | 2408.7 | 578.2 | 4.0205 | 4.9251 | 0.9046
| 367 | 20.302 | 0.0020821 | 0.0056145 | 1801.5292 | 2279.1144 | 477.5852 | 1843.8 | 2393.1 | 549.2 | 4.0406 | 4.8986 | 0.858
| 368 | 20.546 | 0.0021201 | 0.0054061 | 1814.5404 | 2264.8263 | 450.2858 | 1858.1 | 2375.9 | 517.8 | 4.0621 | 4.8697 | 0.8076
| 369 | 20.793 | 0.0021636 | 0.0051875 | 1828.5123 | 2248.7363 | 420.224 | 1873.5 | 2356.6 | 483.1 | 4.0853 | 4.8376 | 0.7523
| 370 | 21.044 | 0.0022152 | 0.0049544 | 1844.0833 | 2230.2396 | 386.1563 | 1890.7 | 2334.5 | 443.8 | 4.1112 | 4.8012 | 0.6901
| 371 | 21.297 | 0.0022798 | 0.0046995 | 1862.0471 | 2208.2147 | 346.1676 | 1910.6 | 2308.3 | 397.7 | 4.1412 | 4.7586 | 0.6175
| 372 | 21.554 | 0.0023682 | 0.0044084 | 1884.2558 | 2180.4813 | 296.2255 | 1935.3 | 2275.5 | 340.3 | 4.1785 | 4.7059 | 0.5274
| 373 | 21.814 | 0.0025083 | 0.004045 | 1914.9839 | 2141.5624 | 226.5784 | 1969.7 | 2229.8 | 260.1 | 4.2308 | 4.6334 | 0.4026
| 373.946 | 22.064 | 0.0031056 | 0.0031056 | 2015.778 | 2015.778 | 0 | 2084.3 | 2084.3 | 0 | 4.407 | 4.407 | 0

## compressed_liq_and_superh_steam
Compressed Water and Superheated Steam Properties (0.01 - 1000 MPa, 0 - 2000°C)
Interpolation
| P (MPa) | T (°C) | V (m3/kg) | U (kJ/kg) | H (kJ/kg) | S [kJ/(kg K)]
Copy/paste lower-pressure data here -> | 0.15 | 100 | 0.0010434 | 419.0435 | 419.2 | 1.3072
| 0.15 | 105 | 0.0010474 | 440.1429 | 440.3 | 1.3633
Enter a pressure and temperature here -> | 0.158 | 104 | 0.0010466 | 435.9162 | 436.0816 | 1.3521 | <- Row 7 will fill with values automatically.
Copy/paste higher-pressure data here -> | 0.16 | 100 | 0.0010434 | 419.0431 | 419.21 | 1.3072
| 0.16 | 105 | 0.0010474 | 440.1324 | 440.3 | 1.3633
| 0.8 | 0.8
Tabulated Data
| P (MPa) | T (°C) | V (m3/kg) | U (kJ/kg) | H (kJ/kg) | S [kJ/(kg K)] | Phase
| 0.01 | 0 | 0.0010002 | -0.040002 | -0.03 | -0.00015 | liquid
| 0.01 | 5 | 0.0010001 | 21.02 | 21.03 | 0.07625 | liquid
| 0.01 | 10 | 0.0010003 | 42.02 | 42.03 | 0.15109 | liquid
| 0.01 | 15 | 0.0010009 | 62.98 | 62.99 | 0.22446 | liquid
| 0.01 | 20 | 0.0010018 | 83.91 | 83.92 | 0.29648 | liquid
| 0.01 | 25 | 0.001003 | 104.83 | 104.84 | 0.36722 | liquid
| 0.01 | 30 | 0.0010044 | 125.73 | 125.74 | 0.43675 | liquid
| 0.01 | 35 | 0.001006 | 146.6299 | 146.64 | 0.50513 | liquid
| 0.01 | 40 | 0.0010079 | 167.5299 | 167.54 | 0.5724 | liquid
| 0.01 | 45 | 0.0010099 | 188.4299 | 188.44 | 0.63861 | liquid
| 0.01 | 45.806 | 0.0010103 | 191.7999 | 191.81 | 0.6492 | saturated liquid
| 0.01 | 45.806 | 14.67 | 2437.2 | 2583.9 | 8.1488 | saturated vapor
| 0.01 | 50 | 14.867 | 2443.33 | 2592 | 8.1741 | vapor
| 0.01 | 55 | 15.101 | 2450.59 | 2601.6 | 8.2036 | vapor
| 0.01 | 60 | 15.335 | 2457.85 | 2611.2 | 8.2326 | vapor
| 0.01 | 65 | 15.568 | 2465.02 | 2620.7 | 8.2611 | vapor
| 0.01 | 70 | 15.801 | 2472.29 | 2630.3 | 8.2891 | vapor
| 0.01 | 75 | 16.034 | 2479.46 | 2639.8 | 8.3167 | vapor
| 0.01 | 80 | 16.267 | 2486.63 | 2649.3 | 8.3439 | vapor
| 0.01 | 85 | 16.5 | 2493.9 | 2658.9 | 8.3707 | vapor
| 0.01 | 90 | 16.732 | 2501.08 | 2668.4 | 8.3971 | vapor
| 0.01 | 95 | 16.964 | 2508.26 | 2677.9 | 8.4232 | vapor
| 0.01 | 100 | 17.196 | 2515.54 | 2687.5 | 8.4489 | vapor
| 0.01 | 105 | 17.428 | 2522.72 | 2697 | 8.4742 | vapor
| 0.01 | 110 | 17.66 | 2529.9 | 2706.5 | 8.4993 | vapor
| 0.01 | 115 | 17.892 | 2537.18 | 2716.1 | 8.524 | vapor
| 0.01 | 120 | 18.124 | 2544.36 | 2725.6 | 8.5484 | vapor
| 0.01 | 125 | 18.356 | 2551.64 | 2735.2 | 8.5726 | vapor
| 0.01 | 130 | 18.587 | 2558.83 | 2744.7 | 8.5964 | vapor
| 0.01 | 135 | 18.819 | 2566.11 | 2754.3 | 8.62 | vapor
| 0.01 | 140 | 19.05 | 2573.4 | 2763.9 | 8.6434 | vapor
| 0.01 | 145 | 19.282 | 2580.58 | 2773.4 | 8.6664 | vapor
| 0.01 | 150 | 19.513 | 2587.87 | 2783 | 8.6892 | vapor
| 0.01 | 155 | 19.745 | 2595.15 | 2792.6 | 8.7118 | vapor
| 0.01 | 160 | 19.976 | 2602.54 | 2802.3 | 8.7341 | vapor
| 0.01 | 165 | 20.207 | 2609.83 | 2811.9 | 8.7562 | vapor
| 0.01 | 170 | 20.438 | 2617.12 | 2821.5 | 8.7781 | vapor
| 0.01 | 175 | 20.67 | 2624.5 | 2831.2 | 8.7997 | vapor
| 0.01 | 180 | 20.901 | 2631.79 | 2840.8 | 8.8212 | vapor
| 0.01 | 185 | 21.132 | 2639.18 | 2850.5 | 8.8424 | vapor
| 0.01 | 190 | 21.363 | 2646.57 | 2860.2 | 8.8634 | vapor
| 0.01 | 195 | 21.594 | 2653.96 | 2869.9 | 8.8843 | vapor
| 0.01 | 200 | 21.826 | 2661.34 | 2879.6 | 8.9049 | vapor
| 0.01 | 210 | 22.288 | 2676.22 | 2899.1 | 8.9456 | vapor
| 0.01 | 220 | 22.75 | 2691.1 | 2918.6 | 8.9856 | vapor
| 0.01 | 230 | 23.212 | 2705.98 | 2938.1 | 9.0248 | vapor
| 0.01 | 240 | 23.674 | 2721.06 | 2957.8 | 9.0635 | vapor
| 0.01 | 250 | 24.136 | 2736.04 | 2977.4 | 9.1015 | vapor
| 0.01 | 260 | 24.598 | 2751.22 | 2997.2 | 9.1388 | vapor
| 0.01 | 270 | 25.06 | 2766.4 | 3017 | 9.1756 | vapor
| 0.01 | 280 | 25.522 | 2781.58 | 3036.8 | 9.2118 | vapor
| 0.01 | 290 | 25.984 | 2796.96 | 3056.8 | 9.2475 | vapor
| 0.01 | 300 | 26.446 | 2812.24 | 3076.7 | 9.2827 | vapor
| 0.01 | 310 | 26.907 | 2827.73 | 3096.8 | 9.3173 | vapor
| 0.01 | 320 | 27.369 | 2843.21 | 3116.9 | 9.3515 | vapor
| 0.01 | 330 | 27.831 | 2858.69 | 3137 | 9.3852 | vapor
| 0.01 | 340 | 28.293 | 2874.37 | 3157.3 | 9.4185 | vapor
| 0.01 | 350 | 28.755 | 2889.95 | 3177.5 | 9.4513 | vapor
| 0.01 | 360 | 29.216 | 2905.74 | 3197.9 | 9.4837 | vapor
| 0.01 | 370 | 29.678 | 2921.52 | 3218.3 | 9.5157 | vapor
| 0.01 | 380 | 30.14 | 2937.4 | 3238.8 | 9.5473 | vapor
| 0.01 | 390 | 30.601 | 2953.29 | 3259.3 | 9.5785 | vapor
| 0.01 | 400 | 31.063 | 2969.27 | 3279.9 | 9.6094 | vapor
| 0.01 | 410 | 31.525 | 2985.35 | 3300.6 | 9.6398 | vapor
| 0.01 | 420 | 31.986 | 3001.54 | 3321.4 | 9.67 | vapor
| 0.01 | 430 | 32.448 | 3017.72 | 3342.2 | 9.6998 | vapor
| 0.01 | 440 | 32.91 | 3033.9 | 3363 | 9.7293 | vapor
| 0.01 | 450 | 33.371 | 3050.29 | 3384 | 9.7584 | vapor
| 0.01 | 460 | 33.833 | 3066.67 | 3405 | 9.7873 | vapor
| 0.01 | 470 | 34.295 | 3083.15 | 3426.1 | 9.8158 | vapor
| 0.01 | 480 | 34.756 | 3099.64 | 3447.2 | 9.8441 | vapor
| 0.01 | 490 | 35.218 | 3116.22 | 3468.4 | 9.8721 | vapor
| 0.01 | 500 | 35.68 | 3132.9 | 3489.7 | 9.8998 | vapor
| 0.01 | 520 | 36.603 | 3166.47 | 3532.5 | 9.9544 | vapor
| 0.01 | 540 | 37.526 | 3200.24 | 3575.5 | 10.008 | vapor
| 0.01 | 560 | 38.449 | 3234.31 | 3618.8 | 10.061 | vapor
| 0.01 | 580 | 39.372 | 3268.68 | 3662.4 | 10.112 | vapor
| 0.01 | 600 | 40.296 | 3303.34 | 3706.3 | 10.163 | vapor
| 0.01 | 620 | 41.219 | 3338.21 | 3750.4 | 10.213 | vapor
| 0.01 | 640 | 42.142 | 3373.48 | 3794.9 | 10.262 | vapor
| 0.01 | 660 | 43.065 | 3408.95 | 3839.6 | 10.311 | vapor
| 0.01 | 680 | 43.988 | 3444.72 | 3884.6 | 10.358 | vapor
| 0.01 | 700 | 44.911 | 3480.79 | 3929.9 | 10.406 | vapor
| 0.01 | 720 | 45.834 | 3517.16 | 3975.5 | 10.452 | vapor
| 0.01 | 740 | 46.758 | 3553.72 | 4021.3 | 10.498 | vapor
| 0.01 | 760 | 47.681 | 3590.69 | 4067.5 | 10.543 | vapor
| 0.01 | 780 | 48.604 | 3627.86 | 4113.9 | 10.587 | vapor
| 0.01 | 800 | 49.527 | 3665.33 | 4160.6 | 10.631 | vapor
| 0.01 | 820 | 50.45 | 3703.1 | 4207.6 | 10.675 | vapor
| 0.01 | 840 | 51.373 | 3741.17 | 4254.9 | 10.717 | vapor
| 0.01 | 860 | 52.296 | 3779.44 | 4302.4 | 10.76 | vapor
| 0.01 | 880 | 53.219 | 3818.01 | 4350.2 | 10.802 | vapor
| 0.01 | 900 | 54.142 | 3856.88 | 4398.3 | 10.843 | vapor
| 0.01 | 920 | 55.065 | 3896.05 | 4446.7 | 10.884 | vapor
| 0.01 | 940 | 55.989 | 3935.41 | 4495.3 | 10.924 | vapor
| 0.01 | 960 | 56.912 | 3975.08 | 4544.2 | 10.964 | vapor
| 0.01 | 980 | 57.835 | 4015.05 | 4593.4 | 11.004 | vapor
| 0.01 | 1000 | 58.758 | 4055.22 | 4642.8 | 11.043 | vapor
| 0.01 | 1100 | 63.373 | 4259.97 | 4893.7 | 11.233 | vapor
| 0.01 | 1200 | 67.988 | 4470.82 | 5150.7 | 11.413 | vapor
| 0.01 | 1300 | 72.604 | 4687.36 | 5413.4 | 11.586 | vapor
| 0.01 | 1400 | 77.219 | 4909.11 | 5681.3 | 11.751 | vapor
| 0.01 | 1500 | 81.834 | 5135.66 | 5954 | 11.909 | vapor
| 0.01 | 1600 | 86.45 | 5366.6 | 6231.1 | 12.061 | vapor
| 0.01 | 1800 | 95.68 | 5840.4 | 6797.2 | 12.348 | vapor
| 0.01 | 2000 | 104.91 | 6327.9 | 7377 | 12.615 | vapor
| 0.02 | 0 | 0.0010002 | -0.040004 | -0.02 | 0.00015 | liquid
| 0.02 | 5 | 0.0010007 | 21.02 | 21.04 | 0.07625 | liquid
| 0.02 | 10 | 0.0010003 | 42.02 | 42.04 | 0.15109 | liquid
| 0.02 | 15 | 0.0010009 | 62.98 | 63 | 0.22446 | liquid
| 0.02 | 20 | 0.0010018 | 83.91 | 83.93 | 0.29648 | liquid
| 0.02 | 25 | 0.001003 | 104.8199 | 104.84 | 0.36722 | liquid
| 0.02 | 30 | 0.0010044 | 125.7299 | 125.75 | 0.43675 | liquid
| 0.02 | 35 | 0.0010064 | 146.6299 | 146.65 | 0.50513 | liquid
| 0.02 | 40 | 0.0010079 | 167.5198 | 167.54 | 0.5724 | liquid
| 0.02 | 45 | 0.0010099 | 188.4198 | 188.44 | 0.63861 | liquid
| 0.02 | 50 | 0.0010122 | 209.3298 | 209.35 | 0.70381 | liquid
| 0.02 | 55 | 0.0010146 | 230.2397 | 230.26 | 0.76802 | liquid
| 0.02 | 60 | 0.0010171 | 251.1597 | 251.18 | 0.83129 | liquid
| 0.02 | 60.058 | 0.0010172 | 251.3997 | 251.42 | 0.83202 | saturated liquid
| 0.02 | 60.058 | 7.648 | 2455.94 | 2608.9 | 7.9072 | saturated vapor
| 0.02 | 65 | 7.7648 | 2463.304 | 2618.6 | 7.936 | vapor
| 0.02 | 70 | 7.8826 | 2470.648 | 2628.3 | 7.9646 | vapor
| 0.02 | 75 | 8.0002 | 2477.996 | 2638 | 7.9927 | vapor
| 0.02 | 80 | 8.1176 | 2485.348 | 2647.7 | 8.0202 | vapor
| 0.02 | 85 | 8.2348 | 2492.704 | 2657.4 | 8.0474 | vapor
| 0.02 | 90 | 8.3518 | 2499.964 | 2667 | 8.0741 | vapor
| 0.02 | 95 | 8.4687 | 2507.226 | 2676.6 | 8.1004 | vapor
| 0.02 | 100 | 8.5855 | 2514.49 | 2686.2 | 8.1263 | vapor
| 0.02 | 105 | 8.7022 | 2521.756 | 2695.8 | 8.1519 | vapor
| 0.02 | 110 | 8.8187 | 2529.026 | 2705.4 | 8.1771 | vapor
| 0.02 | 115 | 8.9352 | 2536.296 | 2715 | 8.202 | vapor
| 0.02 | 120 | 9.0516 | 2543.568 | 2724.6 | 8.2266 | vapor
| 0.02 | 125 | 9.1679 | 2550.842 | 2734.2 | 8.2509 | vapor
| 0.02 | 130 | 9.2841 | 2558.218 | 2743.9 | 8.2749 | vapor
| 0.02 | 135 | 9.4003 | 2565.494 | 2753.5 | 8.2986 | vapor
| 0.02 | 140 | 9.5164 | 2572.772 | 2763.1 | 8.322 | vapor
| 0.02 | 145 | 9.6325 | 2580.05 | 2772.7 | 8.3451 | vapor
| 0.02 | 150 | 9.7486 | 2587.328 | 2782.3 | 8.368 | vapor
| 0.02 | 155 | 9.8646 | 2594.708 | 2792 | 8.3907 | vapor
| 0.02 | 160 | 9.9805 | 2601.99 | 2801.6 | 8.4131 | vapor
| 0.02 | 165 | 10.096 | 2609.38 | 2811.3 | 8.4352 | vapor
| 0.02 | 170 | 10.212 | 2616.66 | 2820.9 | 8.4572 | vapor
| 0.02 | 175 | 10.328 | 2624.04 | 2830.6 | 8.4789 | vapor
| 0.02 | 180 | 10.444 | 2631.42 | 2840.3 | 8.5004 | vapor
| 0.02 | 185 | 10.56 | 2638.8 | 2850 | 8.5216 | vapor
| 0.02 | 190 | 10.676 | 2646.18 | 2859.7 | 8.5427 | vapor
| 0.02 | 195 | 10.791 | 2653.58 | 2869.4 | 8.5636 | vapor
| 0.02 | 200 | 10.907 | 2660.96 | 2879.1 | 8.5843 | vapor
| 0.02 | 210 | 11.139 | 2675.82 | 2898.6 | 8.625 | vapor
| 0.02 | 220 | 11.37 | 2690.8 | 2918.2 | 8.6651 | vapor
| 0.02 | 230 | 11.601 | 2705.78 | 2937.8 | 8.7044 | vapor
| 0.02 | 240 | 11.833 | 2720.74 | 2957.4 | 8.7431 | vapor
| 0.02 | 250 | 12.064 | 2735.82 | 2977.1 | 8.7811 | vapor
| 0.02 | 260 | 12.295 | 2751 | 2996.9 | 8.8185 | vapor
| 0.02 | 270 | 12.526 | 2766.18 | 3016.7 | 8.8553 | vapor
| 0.02 | 280 | 12.757 | 2781.46 | 3036.6 | 8.8916 | vapor
| 0.02 | 290 | 12.989 | 2796.72 | 3056.5 | 8.9273 | vapor
| 0.02 | 300 | 13.22 | 2812.1 | 3076.5 | 8.9625 | vapor
| 0.02 | 310 | 13.451 | 2827.48 | 3096.5 | 8.9972 | vapor
| 0.02 | 320 | 13.682 | 2843.06 | 3116.7 | 9.0314 | vapor
| 0.02 | 330 | 13.913 | 2858.54 | 3136.8 | 9.0651 | vapor
| 0.02 | 340 | 14.144 | 2874.22 | 3157.1 | 9.0983 | vapor
| 0.02 | 350 | 14.375 | 2889.9 | 3177.4 | 9.1312 | vapor
| 0.02 | 360 | 14.606 | 2905.58 | 3197.7 | 9.1636 | vapor
| 0.02 | 370 | 14.837 | 2921.36 | 3218.1 | 9.1956 | vapor
| 0.02 | 380 | 15.068 | 2937.24 | 3238.6 | 9.2272 | vapor
| 0.02 | 390 | 15.299 | 2953.22 | 3259.2 | 9.2584 | vapor
| 0.02 | 400 | 15.53 | 2969.2 | 3279.8 | 9.2893 | vapor
| 0.02 | 410 | 15.76 | 2985.3 | 3300.5 | 9.3198 | vapor
| 0.02 | 420 | 15.991 | 3001.38 | 3321.2 | 9.3499 | vapor
| 0.02 | 430 | 16.222 | 3017.56 | 3342 | 9.3797 | vapor
| 0.02 | 440 | 16.453 | 3033.84 | 3362.9 | 9.4092 | vapor
| 0.02 | 450 | 16.684 | 3050.22 | 3383.9 | 9.4384 | vapor
| 0.02 | 460 | 16.915 | 3066.6 | 3404.9 | 9.4672 | vapor
| 0.02 | 470 | 17.146 | 3082.98 | 3425.9 | 9.4958 | vapor
| 0.02 | 480 | 17.377 | 3099.56 | 3447.1 | 9.5241 | vapor
| 0.02 | 490 | 17.608 | 3116.14 | 3468.3 | 9.552 | vapor
| 0.02 | 500 | 17.838 | 3132.84 | 3489.6 | 9.5798 | vapor
| 0.02 | 520 | 18.3 | 3166.4 | 3532.4 | 9.6344 | vapor
| 0.02 | 540 | 18.762 | 3200.16 | 3575.4 | 9.688 | vapor
| 0.02 | 560 | 19.224 | 3234.22 | 3618.7 | 9.7406 | vapor
| 0.02 | 580 | 19.685 | 3268.6 | 3662.3 | 9.7923 | vapor
| 0.02 | 600 | 20.147 | 3303.26 | 3706.2 | 9.8431 | vapor
| 0.02 | 620 | 20.609 | 3338.22 | 3750.4 | 9.8932 | vapor
| 0.02 | 640 | 21.07 | 3373.4 | 3794.8 | 9.9424 | vapor
| 0.02 | 660 | 21.532 | 3408.86 | 3839.5 | 9.9908 | vapor
| 0.02 | 680 | 21.993 | 3444.64 | 3884.5 | 10.039 | vapor
| 0.02 | 700 | 22.455 | 3480.7 | 3929.8 | 10.086 | vapor
| 0.02 | 720 | 22.917 | 3517.06 | 3975.4 | 10.132 | vapor
| 0.02 | 740 | 23.378 | 3553.74 | 4021.3 | 10.178 | vapor
| 0.02 | 760 | 23.84 | 3590.6 | 4067.4 | 10.223 | vapor
| 0.02 | 780 | 24.301 | 3627.88 | 4113.9 | 10.267 | vapor
| 0.02 | 800 | 24.763 | 3665.34 | 4160.6 | 10.311 | vapor
| 0.02 | 820 | 25.225 | 3703.1 | 4207.6 | 10.355 | vapor
| 0.02 | 840 | 25.686 | 3741.08 | 4254.8 | 10.397 | vapor
| 0.02 | 860 | 26.148 | 3779.44 | 4302.4 | 10.44 | vapor
| 0.02 | 880 | 26.609 | 3818.02 | 4350.2 | 10.482 | vapor
| 0.02 | 900 | 27.071 | 3856.88 | 4398.3 | 10.523 | vapor
| 0.02 | 920 | 27.532 | 3896.06 | 4446.7 | 10.564 | vapor
| 0.02 | 940 | 27.994 | 3935.42 | 4495.3 | 10.604 | vapor
| 0.02 | 960 | 28.456 | 3975.08 | 4544.2 | 10.644 | vapor
| 0.02 | 980 | 28.917 | 4015.06 | 4593.4 | 10.684 | vapor
| 0.02 | 1000 | 29.379 | 4055.22 | 4642.8 | 10.723 | vapor
| 0.02 | 1100 | 31.686 | 4259.98 | 4893.7 | 10.913 | vapor
| 0.02 | 1200 | 33.994 | 4470.82 | 5150.7 | 11.093 | vapor
| 0.02 | 1300 | 36.302 | 4687.36 | 5413.4 | 11.266 | vapor
| 0.02 | 1400 | 38.61 | 4909.1 | 5681.3 | 11.431 | vapor
| 0.02 | 1500 | 40.917 | 5135.66 | 5954 | 11.589 | vapor
| 0.02 | 1600 | 43.225 | 5366.6 | 6231.1 | 11.741 | vapor
| 0.02 | 1800 | 47.84 | 5840.4 | 6797.2 | 12.028 | vapor
| 0.02 | 2000 | 52.455 | 6327.9 | 7377 | 12.295 | vapor
| 0.03 | 0 | 0.0010002 | -0.040006 | -0.01 | 0.00015 | liquid
| 0.03 | 5 | 0.0010001 | 21.02 | 21.05 | 0.07625 | liquid
| 0.03 | 10 | 0.0010003 | 42.02 | 42.05 | 0.1518 | liquid
| 0.03 | 15 | 0.0010009 | 62.98 | 63.01 | 0.22446 | liquid
| 0.03 | 20 | 0.0010018 | 83.9099 | 83.94 | 0.29648 | liquid
| 0.03 | 25 | 0.001003 | 104.8199 | 104.85 | 0.36722 | liquid
| 0.03 | 30 | 0.0010044 | 125.7299 | 125.76 | 0.43675 | liquid
| 0.03 | 35 | 0.001006 | 146.6298 | 146.66 | 0.50512 | liquid
| 0.03 | 40 | 0.0010079 | 167.5198 | 167.55 | 0.57239 | liquid
| 0.03 | 45 | 0.0010099 | 188.4197 | 188.45 | 0.63861 | liquid
| 0.03 | 50 | 0.0010121 | 209.3296 | 209.36 | 0.7038 | liquid
| 0.03 | 55 | 0.0010146 | 230.2396 | 230.27 | 0.7682 | liquid
| 0.03 | 60 | 0.0010171 | 251.1595 | 251.19 | 0.83129 | liquid
| 0.03 | 65 | 0.0010199 | 272.0894 | 272.12 | 0.89365 | liquid
| 0.03 | 69.095 | 0.0010222 | 289.2393 | 289.27 | 0.94407 | saturated liquid
| 0.03 | 69.095 | 5.2284 | 2467.648 | 2624.5 | 7.7675 | saturated vapor
| 0.03 | 70 | 5.2428 | 2469.016 | 2626.3 | 7.7727 | vapor
| 0.03 | 75 | 5.322 | 2476.54 | 2636.2 | 7.8013 | vapor
| 0.03 | 80 | 5.401 | 2483.97 | 2646 | 7.8292 | vapor
| 0.03 | 85 | 5.4797 | 2491.409 | 2655.8 | 7.8567 | vapor
| 0.03 | 90 | 5.5583 | 2498.751 | 2665.5 | 7.8837 | vapor
| 0.03 | 95 | 5.6368 | 2506.196 | 2675.3 | 7.9103 | vapor
| 0.03 | 100 | 5.7151 | 2513.547 | 2685 | 7.9365 | vapor
| 0.03 | 105 | 5.7933 | 2520.901 | 2694.7 | 7.9623 | vapor
| 0.03 | 110 | 5.8714 | 2528.158 | 2704.3 | 7.9877 | vapor
| 0.03 | 115 | 5.9495 | 2535.515 | 2714 | 8.0128 | vapor
| 0.03 | 120 | 6.0274 | 2542.878 | 2723.7 | 8.0375 | vapor
| 0.03 | 125 | 6.1053 | 2550.141 | 2733.3 | 8.062 | vapor
| 0.03 | 130 | 6.183 | 2557.51 | 2743 | 8.0861 | vapor
| 0.03 | 135 | 6.2608 | 2564.776 | 2752.6 | 8.1099 | vapor
| 0.03 | 140 | 6.3385 | 2572.145 | 2762.3 | 8.1334 | vapor
| 0.03 | 145 | 6.4161 | 2579.517 | 2772 | 8.1566 | vapor
| 0.03 | 150 | 6.4937 | 2586.789 | 2781.6 | 8.1796 | vapor
| 0.03 | 155 | 6.5712 | 2594.164 | 2791.3 | 8.2023 | vapor
| 0.03 | 160 | 6.6487 | 2601.539 | 2801 | 8.2248 | vapor
| 0.03 | 165 | 6.7262 | 2608.914 | 2810.7 | 8.247 | vapor
| 0.03 | 170 | 6.8036 | 2616.292 | 2820.4 | 8.269 | vapor
| 0.03 | 175 | 6.8811 | 2623.667 | 2830.1 | 8.2908 | vapor
| 0.03 | 180 | 6.9584 | 2631.048 | 2839.8 | 8.3123 | vapor
| 0.03 | 185 | 7.0358 | 2638.426 | 2849.5 | 8.3337 | vapor
| 0.03 | 190 | 7.1131 | 2645.807 | 2859.2 | 8.3548 | vapor
| 0.03 | 195 | 7.1905 | 2653.185 | 2868.9 | 8.3757 | vapor
| 0.03 | 200 | 7.2677 | 2660.669 | 2878.7 | 8.3964 | vapor
| 0.03 | 210 | 7.4223 | 2675.531 | 2898.2 | 8.4372 | vapor
| 0.03 | 220 | 7.5768 | 2690.496 | 2917.8 | 8.4773 | vapor
| 0.03 | 230 | 7.7312 | 2705.464 | 2937.4 | 8.5167 | vapor
| 0.03 | 240 | 7.8855 | 2720.535 | 2957.1 | 8.5554 | vapor
| 0.03 | 250 | 8.0399 | 2735.603 | 2976.8 | 8.5935 | vapor
| 0.03 | 260 | 8.1941 | 2750.777 | 2996.6 | 8.6309 | vapor
| 0.03 | 270 | 8.3484 | 2765.948 | 3016.4 | 8.6678 | vapor
| 0.03 | 280 | 8.5026 | 2781.222 | 3036.3 | 8.7041 | vapor
| 0.03 | 290 | 8.6568 | 2796.496 | 3056.2 | 8.7398 | vapor
| 0.03 | 300 | 8.811 | 2811.87 | 3076.2 | 8.775 | vapor
| 0.03 | 310 | 8.9651 | 2827.347 | 3096.3 | 8.8097 | vapor
| 0.03 | 320 | 9.1192 | 2842.824 | 3116.4 | 8.8439 | vapor
| 0.03 | 330 | 9.2733 | 2858.401 | 3136.6 | 8.8777 | vapor
| 0.03 | 340 | 9.4274 | 2874.078 | 3156.9 | 8.911 | vapor
| 0.03 | 350 | 9.5815 | 2889.755 | 3177.2 | 8.9438 | vapor
| 0.03 | 360 | 9.7356 | 2905.432 | 3197.5 | 8.9763 | vapor
| 0.03 | 370 | 9.8896 | 2921.312 | 3218 | 9.0083 | vapor
| 0.03 | 380 | 10.044 | 2937.18 | 3238.5 | 9.0399 | vapor
| 0.03 | 390 | 10.198 | 2953.06 | 3259 | 9.0711 | vapor
| 0.03 | 400 | 10.352 | 2969.04 | 3279.6 | 9.102 | vapor
| 0.03 | 410 | 10.506 | 2985.12 | 3300.3 | 9.1325 | vapor
| 0.03 | 420 | 10.66 | 3001.3 | 3321.1 | 9.1627 | vapor
| 0.03 | 430 | 10.814 | 3017.48 | 3341.9 | 9.1925 | vapor
| 0.03 | 440 | 10.968 | 3033.76 | 3362.8 | 9.222 | vapor
| 0.03 | 450 | 11.122 | 3050.04 | 3383.7 | 9.2511 | vapor
| 0.03 | 460 | 11.276 | 3066.42 | 3404.7 | 9.28 | vapor
| 0.03 | 470 | 11.43 | 3082.9 | 3425.8 | 9.3086 | vapor
| 0.03 | 480 | 11.584 | 3099.48 | 3447 | 9.3368 | vapor
| 0.03 | 490 | 11.737 | 3116.09 | 3468.2 | 9.3648 | vapor
| 0.03 | 500 | 11.891 | 3132.77 | 3489.5 | 9.3925 | vapor
| 0.03 | 520 | 12.199 | 3166.33 | 3532.3 | 9.4471 | vapor
| 0.03 | 540 | 12.507 | 3200.09 | 3575.3 | 9.5007 | vapor
| 0.03 | 560 | 12.815 | 3234.15 | 3618.6 | 9.5534 | vapor
| 0.03 | 580 | 13.123 | 3268.51 | 3662.2 | 9.6051 | vapor
| 0.03 | 600 | 13.431 | 3303.17 | 3706.1 | 9.6559 | vapor
| 0.03 | 620 | 13.738 | 3338.16 | 3750.3 | 9.706 | vapor
| 0.03 | 640 | 14.046 | 3373.32 | 3794.7 | 9.7552 | vapor
| 0.03 | 660 | 14.354 | 3408.88 | 3839.5 | 9.8036 | vapor
| 0.03 | 680 | 14.662 | 3444.64 | 3884.5 | 9.8514 | vapor
| 0.03 | 700 | 14.97 | 3480.7 | 3929.8 | 9.8984 | vapor
| 0.03 | 720 | 15.277 | 3517.09 | 3975.4 | 9.9448 | vapor
| 0.03 | 740 | 15.585 | 3553.65 | 4021.2 | 9.9905 | vapor
| 0.03 | 760 | 15.893 | 3590.61 | 4067.4 | 10.036 | vapor
| 0.03 | 780 | 16.201 | 3627.77 | 4113.8 | 10.08 | vapor
| 0.03 | 800 | 16.508 | 3665.26 | 4160.5 | 10.124 | vapor
| 0.03 | 820 | 16.816 | 3703.02 | 4207.5 | 10.167 | vapor
| 0.03 | 840 | 17.124 | 3741.08 | 4254.8 | 10.21 | vapor
| 0.03 | 860 | 17.432 | 3779.34 | 4302.3 | 10.253 | vapor
| 0.03 | 880 | 17.739 | 3818.03 | 4350.2 | 10.294 | vapor
| 0.03 | 900 | 18.047 | 3856.89 | 4398.3 | 10.336 | vapor
| 0.03 | 920 | 18.355 | 3895.95 | 4446.6 | 10.377 | vapor
| 0.03 | 940 | 18.663 | 3935.41 | 4495.3 | 10.417 | vapor
| 0.03 | 960 | 18.97 | 3975.1 | 4544.2 | 10.457 | vapor
| 0.03 | 980 | 19.278 | 4014.96 | 4593.3 | 10.497 | vapor
| 0.03 | 1000 | 19.586 | 4055.22 | 4642.8 | 10.536 | vapor
| 0.03 | 1100 | 21.124 | 4259.98 | 4893.7 | 10.725 | vapor
| 0.03 | 1200 | 22.663 | 4470.81 | 5150.7 | 10.906 | vapor
| 0.03 | 1300 | 24.201 | 4687.37 | 5413.4 | 11.079 | vapor
| 0.03 | 1400 | 25.74 | 4909 | 5681.2 | 11.244 | vapor
| 0.03 | 1500 | 27.278 | 5135.56 | 5953.9 | 11.402 | vapor
| 0.03 | 1600 | 28.817 | 5366.59 | 6231.1 | 11.554 | vapor
| 0.03 | 1800 | 31.894 | 5840.38 | 6797.2 | 11.841 | vapor
| 0.03 | 2000 | 34.97 | 6327.9 | 7377 | 12.108 | vapor
| 0.04 | 0 | 0.0010002 | -0.040008 | 0 | -0.00015 | liquid
| 0.04 | 5 | 0.0010001 | 21.02 | 21.06 | 0.07625 | liquid
| 0.04 | 10 | 0.0010003 | 42.02 | 42.06 | 0.15108 | liquid
| 0.04 | 15 | 0.0010009 | 62.98 | 63.02 | 0.22446 | liquid
| 0.04 | 20 | 0.0010018 | 83.9099 | 83.95 | 0.29648 | liquid
| 0.04 | 25 | 0.001003 | 104.8199 | 104.86 | 0.36722 | liquid
| 0.04 | 30 | 0.0010044 | 125.7298 | 125.77 | 0.43674 | liquid
| 0.04 | 35 | 0.001006 | 146.6198 | 146.66 | 0.50512 | liquid
| 0.04 | 40 | 0.0010079 | 167.5197 | 167.56 | 0.57239 | liquid
| 0.04 | 45 | 0.0010099 | 188.4196 | 188.46 | 0.6386 | liquid
| 0.04 | 50 | 0.0010121 | 209.3295 | 209.37 | 0.7038 | liquid
| 0.04 | 55 | 0.0010145 | 230.2394 | 230.28 | 0.76801 | liquid
| 0.04 | 60 | 0.0010171 | 251.1593 | 251.2 | 0.83128 | liquid
| 0.04 | 65 | 0.0010199 | 272.0892 | 272.13 | 0.89364 | liquid
| 0.04 | 70 | 0.0010228 | 293.0291 | 293.07 | 0.95513 | liquid
| 0.04 | 75 | 0.0010258 | 313.989 | 314.03 | 1.0158 | liquid
| 0.04 | 75.857 | 0.0010264 | 317.5789 | 317.62 | 1.0261 | saturated liquid
| 0.04 | 75.857 | 3.993 | 2476.38 | 2636.1 | 7.669 | saturated vapor
| 0.04 | 80 | 4.0425 | 2482.6 | 2644.3 | 7.6925 | vapor
| 0.04 | 85 | 4.1021 | 2490.116 | 2654.2 | 7.7204 | vapor
| 0.04 | 90 | 4.1615 | 2497.64 | 2664.1 | 7.7477 | vapor
| 0.04 | 95 | 4.2208 | 2505.068 | 2673.9 | 7.7746 | vapor
| 0.04 | 100 | 4.2799 | 2512.504 | 2683.7 | 7.801 | vapor
| 0.04 | 105 | 4.3389 | 2519.944 | 2693.5 | 7.827 | vapor
| 0.04 | 110 | 4.3978 | 2527.288 | 2703.2 | 7.8527 | vapor
| 0.04 | 115 | 4.4566 | 2534.736 | 2713 | 7.8779 | vapor
| 0.04 | 120 | 4.5153 | 2542.088 | 2722.7 | 7.9028 | vapor
| 0.04 | 125 | 4.5739 | 2549.444 | 2732.4 | 7.9274 | vapor
| 0.04 | 130 | 4.6325 | 2556.8 | 2742.1 | 7.9516 | vapor
| 0.04 | 135 | 4.691 | 2564.16 | 2751.8 | 7.9755 | vapor
| 0.04 | 140 | 4.7495 | 2571.52 | 2761.5 | 7.9992 | vapor
| 0.04 | 145 | 4.8079 | 2578.884 | 2771.2 | 8.0225 | vapor
| 0.04 | 150 | 4.8662 | 2586.252 | 2780.9 | 8.0456 | vapor
| 0.04 | 155 | 4.9245 | 2593.62 | 2790.6 | 8.0684 | vapor
| 0.04 | 160 | 4.9828 | 2600.988 | 2800.3 | 8.0909 | vapor
| 0.04 | 165 | 5.0411 | 2608.456 | 2810.1 | 8.1132 | vapor
| 0.04 | 170 | 5.0993 | 2615.828 | 2819.8 | 8.1353 | vapor
| 0.04 | 175 | 5.1575 | 2623.2 | 2829.5 | 8.1571 | vapor
| 0.04 | 180 | 5.2156 | 2630.576 | 2839.2 | 8.1787 | vapor
| 0.04 | 185 | 5.2737 | 2638.052 | 2849 | 8.2 | vapor
| 0.04 | 190 | 5.3319 | 2645.424 | 2858.7 | 8.2212 | vapor
| 0.04 | 195 | 5.3899 | 2652.904 | 2868.5 | 8.2421 | vapor
| 0.04 | 200 | 5.448 | 2660.28 | 2878.2 | 8.2629 | vapor
| 0.04 | 210 | 5.5641 | 2675.236 | 2897.8 | 8.3038 | vapor
| 0.04 | 220 | 5.6801 | 2690.196 | 2917.4 | 8.344 | vapor
| 0.04 | 230 | 5.7961 | 2705.156 | 2937 | 8.3834 | vapor
| 0.04 | 240 | 5.912 | 2720.22 | 2956.7 | 8.4222 | vapor
| 0.04 | 250 | 6.0278 | 2735.388 | 2976.5 | 8.4603 | vapor
| 0.04 | 260 | 6.1437 | 2750.552 | 2996.3 | 8.4977 | vapor
| 0.04 | 270 | 6.2594 | 2765.724 | 3016.1 | 8.5346 | vapor
| 0.04 | 280 | 6.3752 | 2780.992 | 3036 | 8.5709 | vapor
| 0.04 | 290 | 6.4909 | 2796.364 | 3056 | 8.6067 | vapor
| 0.04 | 300 | 6.6066 | 2811.736 | 3076 | 8.6419 | vapor
| 0.04 | 310 | 6.7223 | 2827.208 | 3096.1 | 8.6767 | vapor
| 0.04 | 320 | 6.838 | 2842.68 | 3116.2 | 8.7109 | vapor
| 0.04 | 330 | 6.9536 | 2858.256 | 3136.4 | 8.7447 | vapor
| 0.04 | 340 | 7.0693 | 2873.928 | 3156.7 | 8.778 | vapor
| 0.04 | 350 | 7.1849 | 2889.604 | 3177 | 8.8108 | vapor
| 0.04 | 360 | 7.3005 | 2905.38 | 3197.4 | 8.8433 | vapor
| 0.04 | 370 | 7.4161 | 2921.156 | 3217.8 | 8.8753 | vapor
| 0.04 | 380 | 7.5316 | 2937.036 | 3238.3 | 8.9069 | vapor
| 0.04 | 390 | 7.6472 | 2953.012 | 3258.9 | 8.9382 | vapor
| 0.04 | 400 | 7.7628 | 2968.988 | 3279.5 | 8.9691 | vapor
| 0.04 | 410 | 7.8783 | 2985.068 | 3300.2 | 8.9996 | vapor
| 0.04 | 420 | 7.9938 | 3001.148 | 3320.9 | 9.0297 | vapor
| 0.04 | 430 | 8.1094 | 3017.424 | 3341.8 | 9.0596 | vapor
| 0.04 | 440 | 8.2249 | 3033.604 | 3362.6 | 9.0891 | vapor
| 0.04 | 450 | 8.3404 | 3049.984 | 3383.6 | 9.1182 | vapor
| 0.04 | 460 | 8.4559 | 3066.364 | 3404.6 | 9.1471 | vapor
| 0.04 | 470 | 8.5714 | 3082.844 | 3425.7 | 9.1757 | vapor
| 0.04 | 480 | 8.6869 | 3099.424 | 3446.9 | 9.2039 | vapor
| 0.04 | 490 | 8.8024 | 3116.004 | 3468.1 | 9.2319 | vapor
| 0.04 | 500 | 8.9179 | 3132.684 | 3489.4 | 9.2596 | vapor
| 0.04 | 520 | 9.1488 | 3166.248 | 3532.2 | 9.3143 | vapor
| 0.04 | 540 | 9.3798 | 3200.008 | 3575.2 | 9.3679 | vapor
| 0.04 | 560 | 9.6107 | 3234.072 | 3618.5 | 9.4205 | vapor
| 0.04 | 580 | 9.8416 | 3268.536 | 3662.2 | 9.4723 | vapor
| 0.04 | 600 | 10.073 | 3303.08 | 3706 | 9.5231 | vapor
| 0.04 | 620 | 10.303 | 3338.08 | 3750.2 | 9.5731 | vapor
| 0.04 | 640 | 10.534 | 3373.34 | 3794.7 | 9.6223 | vapor
| 0.04 | 660 | 10.765 | 3408.8 | 3839.4 | 9.6708 | vapor
| 0.04 | 680 | 10.996 | 3444.56 | 3884.4 | 9.7185 | vapor
| 0.04 | 700 | 11.227 | 3480.62 | 3929.7 | 9.7656 | vapor
| 0.04 | 720 | 11.458 | 3516.98 | 3975.3 | 9.8119 | vapor
| 0.04 | 740 | 11.689 | 3553.64 | 4021.2 | 9.8577 | vapor
| 0.04 | 760 | 11.919 | 3590.54 | 4067.3 | 9.9028 | vapor
| 0.04 | 780 | 12.15 | 3627.8 | 4113.8 | 9.9473 | vapor
| 0.04 | 800 | 12.381 | 3665.26 | 4160.5 | 9.9912 | vapor
| 0.04 | 820 | 12.612 | 3703.02 | 4207.5 | 10.035 | vapor
| 0.04 | 840 | 12.843 | 3741.08 | 4254.8 | 10.077 | vapor
| 0.04 | 860 | 13.074 | 3779.34 | 4302.3 | 10.12 | vapor
| 0.04 | 880 | 13.304 | 3817.94 | 4350.1 | 10.162 | vapor
| 0.04 | 900 | 13.535 | 3856.8 | 4398.2 | 10.203 | vapor
| 0.04 | 920 | 13.766 | 3895.96 | 4446.6 | 10.244 | vapor
| 0.04 | 940 | 13.997 | 3935.32 | 4495.2 | 10.284 | vapor
| 0.04 | 960 | 14.228 | 3974.98 | 4544.1 | 10.324 | vapor
| 0.04 | 980 | 14.458 | 4014.98 | 4593.3 | 10.364 | vapor
| 0.04 | 1000 | 14.689 | 4055.14 | 4642.7 | 10.403 | vapor
| 0.04 | 1100 | 15.843 | 4259.98 | 4893.7 | 10.593 | vapor
| 0.04 | 1200 | 16.997 | 4470.82 | 5150.7 | 10.773 | vapor
| 0.04 | 1300 | 18.151 | 4687.26 | 5413.3 | 10.946 | vapor
| 0.04 | 1400 | 19.305 | 4909 | 5681.2 | 11.111 | vapor
| 0.04 | 1500 | 20.459 | 5135.54 | 5953.9 | 11.269 | vapor
| 0.04 | 1600 | 21.613 | 5366.58 | 6231.1 | 11.421 | vapor
| 0.04 | 1800 | 23.92 | 5840.4 | 6797.2 | 11.708 | vapor
| 0.04 | 2000 | 26.228 | 6327.88 | 7377 | 11.975 | vapor
| 0.05 | 0 | 0.0010002 | -0.040009 | 0.01 | -0.00015 | liquid
| 0.05 | 5 | 0.0010001 | 21.02 | 21.07 | 0.07625 | liquid
| 0.05 | 10 | 0.0010003 | 42.02 | 42.07 | 0.15108 | liquid
| 0.05 | 15 | 0.0010009 | 62.98 | 63.03 | 0.22446 | liquid
| 0.05 | 20 | 0.0010018 | 83.9099 | 83.96 | 0.29647 | liquid
| 0.05 | 25 | 0.001003 | 104.8199 | 104.87 | 0.36721 | liquid
| 0.05 | 30 | 0.0010044 | 125.7298 | 125.78 | 0.43674 | liquid
| 0.05 | 35 | 0.001006 | 146.6197 | 146.67 | 0.50511 | liquid
| 0.05 | 40 | 0.0010079 | 167.5196 | 167.57 | 0.57239 | liquid
| 0.05 | 45 | 0.0010099 | 188.4195 | 188.47 | 0.6386 | liquid
| 0.05 | 50 | 0.0010121 | 209.3194 | 209.37 | 0.70379 | liquid
| 0.05 | 55 | 0.0010145 | 230.2393 | 230.29 | 0.76801 | liquid
| 0.05 | 60 | 0.0010171 | 251.1591 | 251.21 | 0.83128 | liquid
| 0.05 | 65 | 0.0010199 | 272.089 | 272.14 | 0.89364 | liquid
| 0.05 | 70 | 0.0010228 | 293.0289 | 293.08 | 0.95512 | liquid
| 0.05 | 75 | 0.0010258 | 313.9887 | 314.04 | 1.0158 | liquid
| 0.05 | 80 | 0.0010291 | 334.9585 | 335.01 | 1.0756 | liquid
| 0.05 | 81.317 | 0.0010299 | 340.4885 | 340.54 | 1.0912 | saturated liquid
| 0.05 | 81.317 | 3.24 | 2483.2 | 2645.2 | 7.593 | saturated vapor
| 0.05 | 85 | 3.2754 | 2488.83 | 2652.6 | 7.6138 | vapor
| 0.05 | 90 | 3.3233 | 2496.435 | 2662.6 | 7.6415 | vapor
| 0.05 | 95 | 3.3711 | 2503.945 | 2672.5 | 7.6686 | vapor
| 0.05 | 100 | 3.4187 | 2511.465 | 2682.4 | 7.6953 | vapor
| 0.05 | 105 | 3.4661 | 2518.995 | 2692.3 | 7.7215 | vapor
| 0.05 | 110 | 3.5135 | 2526.425 | 2702.1 | 7.7474 | vapor
| 0.05 | 115 | 3.5608 | 2533.86 | 2711.9 | 7.7728 | vapor
| 0.05 | 120 | 3.608 | 2541.3 | 2721.7 | 7.7978 | vapor
| 0.05 | 125 | 3.6551 | 2548.745 | 2731.5 | 7.8225 | vapor
| 0.05 | 130 | 3.7021 | 2556.095 | 2741.2 | 7.8469 | vapor
| 0.05 | 135 | 3.7491 | 2563.545 | 2751 | 7.871 | vapor
| 0.05 | 140 | 3.796 | 2570.9 | 2760.7 | 7.8947 | vapor
| 0.05 | 145 | 3.8429 | 2578.355 | 2770.5 | 7.9181 | vapor
| 0.05 | 150 | 3.8897 | 2585.715 | 2780.2 | 7.9413 | vapor
| 0.05 | 155 | 3.9365 | 2593.175 | 2790 | 7.9642 | vapor
| 0.05 | 160 | 3.9833 | 2600.535 | 2799.7 | 7.9868 | vapor
| 0.05 | 165 | 4.03 | 2607.9 | 2809.4 | 8.0091 | vapor
| 0.05 | 170 | 4.0766 | 2615.37 | 2819.2 | 8.0312 | vapor
| 0.05 | 175 | 4.1233 | 2622.735 | 2828.9 | 8.0531 | vapor
| 0.05 | 180 | 4.1699 | 2630.205 | 2838.7 | 8.0748 | vapor
| 0.05 | 185 | 4.2165 | 2637.575 | 2848.4 | 8.0962 | vapor
| 0.05 | 190 | 4.2631 | 2645.045 | 2858.2 | 8.1174 | vapor
| 0.05 | 195 | 4.3096 | 2652.52 | 2868 | 8.1384 | vapor
| 0.05 | 200 | 4.3562 | 2659.99 | 2877.8 | 8.1592 | vapor
| 0.05 | 210 | 4.4492 | 2674.94 | 2897.4 | 8.2001 | vapor
| 0.05 | 220 | 4.5421 | 2689.895 | 2917 | 8.2404 | vapor
| 0.05 | 230 | 4.635 | 2704.95 | 2936.7 | 8.2799 | vapor
| 0.05 | 240 | 4.7278 | 2720.01 | 2956.4 | 8.3187 | vapor
| 0.05 | 250 | 4.8206 | 2735.07 | 2976.1 | 8.3568 | vapor
| 0.05 | 260 | 4.9134 | 2750.33 | 2996 | 8.3943 | vapor
| 0.05 | 270 | 5.0061 | 2765.495 | 3015.8 | 8.4313 | vapor
| 0.05 | 280 | 5.0988 | 2780.86 | 3035.8 | 8.4676 | vapor
| 0.05 | 290 | 5.1914 | 2796.13 | 3055.7 | 8.5034 | vapor
| 0.05 | 300 | 5.284 | 2811.6 | 3075.8 | 8.5386 | vapor
| 0.05 | 310 | 5.3767 | 2826.965 | 3095.8 | 8.5734 | vapor
| 0.05 | 320 | 5.4692 | 2842.54 | 3116 | 8.6076 | vapor
| 0.05 | 330 | 5.5618 | 2858.11 | 3136.2 | 8.6414 | vapor
| 0.05 | 340 | 5.6544 | 2873.78 | 3156.5 | 8.6747 | vapor
| 0.05 | 350 | 5.7469 | 2889.455 | 3176.8 | 8.7076 | vapor
| 0.05 | 360 | 5.8394 | 2905.23 | 3197.2 | 8.7401 | vapor
| 0.05 | 370 | 5.9319 | 2921.005 | 3217.6 | 8.7721 | vapor
| 0.05 | 380 | 6.0244 | 2936.88 | 3238.1 | 8.8038 | vapor
| 0.05 | 390 | 6.1169 | 2952.855 | 3258.7 | 8.835 | vapor
| 0.05 | 400 | 6.2094 | 2968.83 | 3279.3 | 8.8659 | vapor
| 0.05 | 410 | 6.3019 | 2984.905 | 3300 | 8.8964 | vapor
| 0.05 | 420 | 6.3943 | 3001.085 | 3320.8 | 8.9266 | vapor
| 0.05 | 430 | 6.4868 | 3017.26 | 3341.6 | 8.9564 | vapor
| 0.05 | 440 | 6.5792 | 3033.54 | 3362.5 | 8.9859 | vapor
| 0.05 | 450 | 6.6717 | 3049.915 | 3383.5 | 9.0151 | vapor
| 0.05 | 460 | 6.7641 | 3066.295 | 3404.5 | 9.044 | vapor
| 0.05 | 470 | 6.8565 | 3082.775 | 3425.6 | 9.0726 | vapor
| 0.05 | 480 | 6.9489 | 3099.255 | 3446.7 | 9.1008 | vapor
| 0.05 | 490 | 7.0414 | 3115.93 | 3468 | 9.1288 | vapor
| 0.05 | 500 | 7.1338 | 3132.61 | 3489.3 | 9.1566 | vapor
| 0.05 | 520 | 7.3186 | 3166.17 | 3532.1 | 9.2112 | vapor
| 0.05 | 540 | 7.5034 | 3199.93 | 3575.1 | 9.2648 | vapor
| 0.05 | 560 | 7.6881 | 3234.095 | 3618.5 | 9.3175 | vapor
| 0.05 | 580 | 7.8729 | 3268.455 | 3662.1 | 9.3692 | vapor
| 0.05 | 600 | 8.0576 | 3303.12 | 3706 | 9.4201 | vapor
| 0.05 | 620 | 8.2424 | 3337.98 | 3750.1 | 9.4701 | vapor
| 0.05 | 640 | 8.4271 | 3373.245 | 3794.6 | 9.5193 | vapor
| 0.05 | 660 | 8.6118 | 3408.71 | 3839.3 | 9.5678 | vapor
| 0.05 | 680 | 8.7965 | 3444.575 | 3884.4 | 9.6155 | vapor
| 0.05 | 700 | 8.9812 | 3480.64 | 3929.7 | 9.6625 | vapor
| 0.05 | 720 | 9.1659 | 3517.005 | 3975.3 | 9.7089 | vapor
| 0.05 | 740 | 9.3506 | 3553.57 | 4021.1 | 9.7546 | vapor
| 0.05 | 760 | 9.5353 | 3590.535 | 4067.3 | 9.7998 | vapor
| 0.05 | 780 | 9.72 | 3627.7 | 4113.7 | 9.8443 | vapor
| 0.05 | 800 | 9.9047 | 3665.165 | 4160.4 | 9.8882 | vapor
| 0.05 | 820 | 10.089 | 3702.95 | 4207.4 | 9.9316 | vapor
| 0.05 | 840 | 10.274 | 3741 | 4254.7 | 9.9745 | vapor
| 0.05 | 860 | 10.459 | 3779.35 | 4302.3 | 10.017 | vapor
| 0.05 | 880 | 10.643 | 3817.95 | 4350.1 | 10.059 | vapor
| 0.05 | 900 | 10.828 | 3856.8 | 4398.2 | 10.1 | vapor
| 0.05 | 920 | 11.013 | 3895.95 | 4446.6 | 10.141 | vapor
| 0.05 | 940 | 11.197 | 3935.35 | 4495.2 | 10.181 | vapor
| 0.05 | 960 | 11.382 | 3975 | 4544.1 | 10.221 | vapor
| 0.05 | 980 | 11.567 | 4014.95 | 4593.3 | 10.261 | vapor
| 0.05 | 1000 | 11.751 | 4055.15 | 4642.7 | 10.3 | vapor
| 0.05 | 1100 | 12.674 | 4260 | 4893.7 | 10.49 | vapor
| 0.05 | 1200 | 13.598 | 4470.8 | 5150.7 | 10.67 | vapor
| 0.05 | 1300 | 14.521 | 4687.25 | 5413.3 | 10.843 | vapor
| 0.05 | 1400 | 15.444 | 4909 | 5681.2 | 11.008 | vapor
| 0.05 | 1500 | 16.367 | 5135.55 | 5953.9 | 11.166 | vapor
| 0.05 | 1600 | 17.29 | 5366.6 | 6231.1 | 11.318 | vapor
| 0.05 | 1800 | 19.136 | 5840.4 | 6797.2 | 11.605 | vapor
| 0.05 | 2000 | 20.982 | 6327.9 | 7377 | 11.872 | vapor
| 0.06 | 0 | 0.0010002 | -0.040011 | 0.02 | 0.00015 | liquid
| 0.06 | 5 | 0.0010001 | 21.02 | 21.08 | 0.07625 | liquid
| 0.06 | 10 | 0.0010003 | 42.02 | 42.08 | 0.15108 | liquid
| 0.06 | 15 | 0.0010009 | 62.9799 | 63.04 | 0.22445 | liquid
| 0.06 | 20 | 0.0010018 | 83.9099 | 83.97 | 0.29647 | liquid
| 0.06 | 25 | 0.001003 | 104.8198 | 104.88 | 0.36721 | liquid
| 0.06 | 30 | 0.0010044 | 125.7197 | 125.78 | 0.43674 | liquid
| 0.06 | 35 | 0.001006 | 146.6196 | 146.68 | 0.50511 | liquid
| 0.06 | 40 | 0.0010079 | 167.5195 | 167.58 | 0.57238 | liquid
| 0.06 | 45 | 0.0010099 | 188.4194 | 188.48 | 0.63859 | liquid
| 0.06 | 50 | 0.0010121 | 209.3193 | 209.38 | 0.70379 | liquid
| 0.06 | 55 | 0.0010145 | 230.2291 | 230.29 | 0.768 | liquid
| 0.06 | 60 | 0.0010171 | 251.149 | 251.21 | 0.83127 | liquid
| 0.06 | 65 | 0.0010198 | 272.0788 | 272.14 | 0.89363 | liquid
| 0.06 | 70 | 0.0010228 | 293.0286 | 293.09 | 0.95512 | liquid
| 0.06 | 75 | 0.0010258 | 313.9885 | 314.05 | 1.0158 | liquid
| 0.06 | 80 | 0.0010291 | 334.9583 | 335.02 | 1.0756 | liquid
| 0.06 | 85 | 0.0010324 | 355.9581 | 356.02 | 1.1346 | liquid
| 0.06 | 85.926 | 0.0010331 | 359.848 | 359.91 | 1.1454 | saturated liquid
| 0.06 | 85.926 | 2.7317 | 2488.998 | 2652.9 | 7.5311 | saturated vapor
| 0.06 | 90 | 2.7645 | 2495.23 | 2661.1 | 7.554 | vapor
| 0.06 | 95 | 2.8046 | 2502.824 | 2671.1 | 7.5814 | vapor
| 0.06 | 100 | 2.8445 | 2510.43 | 2681.1 | 7.6084 | vapor
| 0.06 | 105 | 2.8843 | 2518.042 | 2691.1 | 7.6348 | vapor
| 0.06 | 110 | 2.924 | 2525.56 | 2701 | 7.6609 | vapor
| 0.06 | 115 | 2.9636 | 2533.084 | 2710.9 | 7.6865 | vapor
| 0.06 | 120 | 3.0031 | 2540.514 | 2720.7 | 7.7117 | vapor
| 0.06 | 125 | 3.0425 | 2547.95 | 2730.5 | 7.7365 | vapor
| 0.06 | 130 | 3.0819 | 2555.386 | 2740.3 | 7.761 | vapor
| 0.06 | 135 | 3.1212 | 2562.828 | 2750.1 | 7.7852 | vapor
| 0.06 | 140 | 3.1604 | 2570.276 | 2759.9 | 7.809 | vapor
| 0.06 | 145 | 3.1996 | 2577.724 | 2769.7 | 7.8326 | vapor
| 0.06 | 150 | 3.2387 | 2585.178 | 2779.5 | 7.8558 | vapor
| 0.06 | 155 | 3.2778 | 2592.632 | 2789.3 | 7.8788 | vapor
| 0.06 | 160 | 3.3169 | 2599.986 | 2799 | 7.9015 | vapor
| 0.06 | 165 | 3.3559 | 2607.446 | 2808.8 | 7.9239 | vapor
| 0.06 | 170 | 3.3949 | 2614.906 | 2818.6 | 7.9461 | vapor
| 0.06 | 175 | 3.4338 | 2622.372 | 2828.4 | 7.968 | vapor
| 0.06 | 180 | 3.4728 | 2629.732 | 2838.1 | 7.9897 | vapor
| 0.06 | 185 | 3.5117 | 2637.198 | 2847.9 | 8.0112 | vapor
| 0.06 | 190 | 3.5506 | 2644.664 | 2857.7 | 8.0324 | vapor
| 0.06 | 195 | 3.5894 | 2652.136 | 2867.5 | 8.0535 | vapor
| 0.06 | 200 | 3.6283 | 2659.602 | 2877.3 | 8.0743 | vapor
| 0.06 | 210 | 3.7059 | 2674.546 | 2896.9 | 8.1153 | vapor
| 0.06 | 220 | 3.7834 | 2689.596 | 2916.6 | 8.1556 | vapor
| 0.06 | 230 | 3.8609 | 2704.646 | 2936.3 | 8.1952 | vapor
| 0.06 | 240 | 3.9384 | 2719.696 | 2956 | 8.234 | vapor
| 0.06 | 250 | 4.0158 | 2734.852 | 2975.8 | 8.2722 | vapor
| 0.06 | 260 | 4.0932 | 2750.108 | 2995.7 | 8.3098 | vapor
| 0.06 | 270 | 4.1705 | 2765.27 | 3015.5 | 8.3467 | vapor
| 0.06 | 280 | 4.2478 | 2780.632 | 3035.5 | 8.3831 | vapor
| 0.06 | 290 | 4.3251 | 2795.994 | 3055.5 | 8.4189 | vapor
| 0.06 | 300 | 4.4023 | 2811.362 | 3075.5 | 8.4542 | vapor
| 0.06 | 310 | 4.4795 | 2826.83 | 3095.6 | 8.4889 | vapor
| 0.06 | 320 | 4.5567 | 2842.398 | 3115.8 | 8.5232 | vapor
| 0.06 | 330 | 4.6339 | 2857.966 | 3136 | 8.557 | vapor
| 0.06 | 340 | 4.7111 | 2873.634 | 3156.3 | 8.5904 | vapor
| 0.06 | 350 | 4.7883 | 2889.302 | 3176.6 | 8.6232 | vapor
| 0.06 | 360 | 4.8654 | 2905.076 | 3197 | 8.6557 | vapor
| 0.06 | 370 | 4.9425 | 2920.85 | 3217.4 | 8.6878 | vapor
| 0.06 | 380 | 5.0196 | 2936.824 | 3238 | 8.7194 | vapor
| 0.06 | 390 | 5.0967 | 2952.698 | 3258.5 | 8.7507 | vapor
| 0.06 | 400 | 5.1738 | 2968.772 | 3279.2 | 8.7816 | vapor
| 0.06 | 410 | 5.2509 | 2984.846 | 3299.9 | 8.8121 | vapor
| 0.06 | 420 | 5.328 | 3001.02 | 3320.7 | 8.8423 | vapor
| 0.06 | 430 | 5.4051 | 3017.194 | 3341.5 | 8.8721 | vapor
| 0.06 | 440 | 5.4821 | 3033.474 | 3362.4 | 8.9017 | vapor
| 0.06 | 450 | 5.5592 | 3049.748 | 3383.3 | 8.9308 | vapor
| 0.06 | 460 | 5.6362 | 3066.228 | 3404.4 | 8.9597 | vapor
| 0.06 | 470 | 5.7133 | 3082.702 | 3425.5 | 8.9883 | vapor
| 0.06 | 480 | 5.7903 | 3099.182 | 3446.6 | 9.0166 | vapor
| 0.06 | 490 | 5.8673 | 3115.862 | 3467.9 | 9.0446 | vapor
| 0.06 | 500 | 5.9444 | 3132.536 | 3489.2 | 9.0723 | vapor
| 0.06 | 520 | 6.0984 | 3166.096 | 3532 | 9.127 | vapor
| 0.06 | 540 | 6.2524 | 3199.856 | 3575 | 9.1806 | vapor
| 0.06 | 560 | 6.4064 | 3234.016 | 3618.4 | 9.2332 | vapor
| 0.06 | 580 | 6.5604 | 3268.376 | 3662 | 9.285 | vapor
| 0.06 | 600 | 6.7144 | 3303.036 | 3705.9 | 9.3358 | vapor
| 0.06 | 620 | 6.8684 | 3337.996 | 3750.1 | 9.3859 | vapor
| 0.06 | 640 | 7.0223 | 3373.162 | 3794.5 | 9.4351 | vapor
| 0.06 | 660 | 7.1763 | 3408.722 | 3839.3 | 9.4836 | vapor
| 0.06 | 680 | 7.3302 | 3444.488 | 3884.3 | 9.5313 | vapor
| 0.06 | 700 | 7.4841 | 3480.554 | 3929.6 | 9.5784 | vapor
| 0.06 | 720 | 7.6381 | 3516.914 | 3975.2 | 9.6247 | vapor
| 0.06 | 740 | 7.792 | 3553.58 | 4021.1 | 9.6705 | vapor
| 0.06 | 760 | 7.9459 | 3590.446 | 4067.2 | 9.7156 | vapor
| 0.06 | 780 | 8.0998 | 3627.712 | 4113.7 | 9.7601 | vapor
| 0.06 | 800 | 8.2537 | 3665.178 | 4160.4 | 9.804 | vapor
| 0.06 | 820 | 8.4076 | 3702.944 | 4207.4 | 9.8474 | vapor
| 0.06 | 840 | 8.5615 | 3741.01 | 4254.7 | 9.8903 | vapor
| 0.06 | 860 | 8.7154 | 3779.276 | 4302.2 | 9.9326 | vapor
| 0.06 | 880 | 8.8693 | 3817.942 | 4350.1 | 9.9745 | vapor
| 0.06 | 900 | 9.0232 | 3856.808 | 4398.2 | 10.016 | vapor
| 0.06 | 920 | 9.1771 | 3895.874 | 4446.5 | 10.057 | vapor
| 0.06 | 940 | 9.331 | 3935.34 | 4495.2 | 10.097 | vapor
| 0.06 | 960 | 9.4849 | 3975.006 | 4544.1 | 10.137 | vapor
| 0.06 | 980 | 9.6388 | 4014.872 | 4593.2 | 10.177 | vapor
| 0.06 | 1000 | 9.7927 | 4055.138 | 4642.7 | 10.216 | vapor
| 0.06 | 1100 | 10.562 | 4259.88 | 4893.6 | 10.406 | vapor
| 0.06 | 1200 | 11.331 | 4470.74 | 5150.6 | 10.586 | vapor
| 0.06 | 1300 | 12.101 | 4687.24 | 5413.3 | 10.759 | vapor
| 0.06 | 1400 | 12.87 | 4909 | 5681.2 | 10.924 | vapor
| 0.06 | 1500 | 13.639 | 5135.56 | 5953.9 | 11.082 | vapor
| 0.06 | 1600 | 14.409 | 5366.46 | 6231 | 11.234 | vapor
| 0.06 | 1800 | 15.947 | 5840.38 | 6797.2 | 11.521 | vapor
| 0.06 | 2000 | 17.485 | 6327.9 | 7377 | 11.788 | vapor
| 0.07 | 0 | 0.0010002 | -0.040012 | 0.03 | -0.00015 | liquid
| 0.07 | 5 | 0.0010001 | 21.02 | 21.09 | 0.07625 | liquid
| 0.07 | 10 | 0.0010003 | 42.02 | 42.09 | 0.15108 | liquid
| 0.07 | 15 | 0.0010009 | 62.9799 | 63.05 | 0.22445 | liquid
| 0.07 | 20 | 0.0010018 | 83.9099 | 83.98 | 0.29647 | liquid
| 0.07 | 25 | 0.001003 | 104.8198 | 104.89 | 0.36721 | liquid
| 0.07 | 30 | 0.0010044 | 125.7197 | 125.79 | 0.43673 | liquid
| 0.07 | 35 | 0.001006 | 146.6196 | 146.69 | 0.50511 | liquid
| 0.07 | 40 | 0.0010079 | 167.5194 | 167.59 | 0.57238 | liquid
| 0.07 | 45 | 0.0010099 | 188.4193 | 188.49 | 0.63859 | liquid
| 0.07 | 50 | 0.0010121 | 209.3192 | 209.39 | 0.70378 | liquid
| 0.07 | 55 | 0.0010145 | 230.229 | 230.3 | 0.768 | liquid
| 0.07 | 60 | 0.0010171 | 251.1488 | 251.22 | 0.83127 | liquid
| 0.07 | 65 | 0.0010198 | 272.0786 | 272.15 | 0.89363 | liquid
| 0.07 | 70 | 0.0010228 | 293.0284 | 293.1 | 0.95511 | liquid
| 0.07 | 75 | 0.0010258 | 313.9882 | 314.06 | 1.0157 | liquid
| 0.07 | 80 | 0.001029 | 334.958 | 335.03 | 1.0756 | liquid
| 0.07 | 85 | 0.0010324 | 355.9477 | 356.02 | 1.1346 | liquid
| 0.07 | 89.932 | 0.0010359 | 376.6775 | 376.75 | 1.1921 | saturated liquid
| 0.07 | 89.932 | 2.3648 | 2493.864 | 2659.4 | 7.479 | saturated vapor
| 0.07 | 90 | 2.3653 | 2494.029 | 2659.6 | 7.4794 | vapor
| 0.07 | 95 | 2.3999 | 2501.707 | 2669.7 | 7.5072 | vapor
| 0.07 | 100 | 2.4343 | 2509.399 | 2679.8 | 7.5344 | vapor
| 0.07 | 105 | 2.4687 | 2516.991 | 2689.8 | 7.5611 | vapor
| 0.07 | 110 | 2.5029 | 2524.597 | 2699.8 | 7.5874 | vapor
| 0.07 | 115 | 2.537 | 2532.21 | 2709.8 | 7.6132 | vapor
| 0.07 | 120 | 2.571 | 2539.73 | 2719.7 | 7.6385 | vapor
| 0.07 | 125 | 2.6049 | 2547.257 | 2729.6 | 7.6635 | vapor
| 0.07 | 130 | 2.6388 | 2554.784 | 2739.5 | 7.6882 | vapor
| 0.07 | 135 | 2.6726 | 2562.218 | 2749.3 | 7.7124 | vapor
| 0.07 | 140 | 2.7064 | 2569.652 | 2759.1 | 7.7364 | vapor
| 0.07 | 145 | 2.7401 | 2577.193 | 2769 | 7.76 | vapor
| 0.07 | 150 | 2.7737 | 2584.641 | 2778.8 | 7.7834 | vapor
| 0.07 | 155 | 2.8073 | 2592.089 | 2788.6 | 7.8064 | vapor
| 0.07 | 160 | 2.8409 | 2599.537 | 2798.4 | 7.8292 | vapor
| 0.07 | 165 | 2.8744 | 2606.992 | 2808.2 | 7.8517 | vapor
| 0.07 | 170 | 2.9079 | 2614.447 | 2818 | 7.8739 | vapor
| 0.07 | 175 | 2.9414 | 2621.902 | 2827.8 | 7.8959 | vapor
| 0.07 | 180 | 2.9748 | 2629.364 | 2837.6 | 7.9177 | vapor
| 0.07 | 185 | 3.0082 | 2636.826 | 2847.4 | 7.9392 | vapor
| 0.07 | 190 | 3.0416 | 2644.288 | 2857.2 | 7.9605 | vapor
| 0.07 | 195 | 3.075 | 2651.75 | 2867 | 7.9815 | vapor
| 0.07 | 200 | 3.1083 | 2659.219 | 2876.8 | 8.0024 | vapor
| 0.07 | 210 | 3.175 | 2674.25 | 2896.5 | 8.0435 | vapor
| 0.07 | 220 | 3.2415 | 2689.295 | 2916.2 | 8.0839 | vapor
| 0.07 | 230 | 3.308 | 2704.34 | 2935.9 | 8.1235 | vapor
| 0.07 | 240 | 3.3745 | 2719.485 | 2955.7 | 8.1624 | vapor
| 0.07 | 250 | 3.4409 | 2734.637 | 2975.5 | 8.2006 | vapor
| 0.07 | 260 | 3.5073 | 2749.889 | 2995.4 | 8.2382 | vapor
| 0.07 | 270 | 3.5736 | 2765.148 | 3015.3 | 8.2752 | vapor
| 0.07 | 280 | 3.64 | 2780.4 | 3035.2 | 8.3116 | vapor
| 0.07 | 290 | 3.7062 | 2795.766 | 3055.2 | 8.3474 | vapor
| 0.07 | 300 | 3.7725 | 2811.225 | 3075.3 | 8.3827 | vapor
| 0.07 | 310 | 3.8387 | 2826.691 | 3095.4 | 8.4175 | vapor
| 0.07 | 320 | 3.905 | 2842.25 | 3115.6 | 8.4518 | vapor
| 0.07 | 330 | 3.9712 | 2857.816 | 3135.8 | 8.4856 | vapor
| 0.07 | 340 | 4.0373 | 2873.489 | 3156.1 | 8.519 | vapor
| 0.07 | 350 | 4.1035 | 2889.155 | 3176.4 | 8.5519 | vapor
| 0.07 | 360 | 4.1697 | 2904.921 | 3196.8 | 8.5844 | vapor
| 0.07 | 370 | 4.2358 | 2920.794 | 3217.3 | 8.6164 | vapor
| 0.07 | 380 | 4.3019 | 2936.667 | 3237.8 | 8.6481 | vapor
| 0.07 | 390 | 4.368 | 2952.64 | 3258.4 | 8.6794 | vapor
| 0.07 | 400 | 4.4341 | 2968.613 | 3279 | 8.7103 | vapor
| 0.07 | 410 | 4.5002 | 2984.686 | 3299.7 | 8.7408 | vapor
| 0.07 | 420 | 4.5663 | 3000.859 | 3320.5 | 8.771 | vapor
| 0.07 | 430 | 4.6324 | 3017.032 | 3341.3 | 8.8009 | vapor
| 0.07 | 440 | 4.6985 | 3033.405 | 3362.3 | 8.8304 | vapor
| 0.07 | 450 | 4.7645 | 3049.685 | 3383.2 | 8.8596 | vapor
| 0.07 | 460 | 4.8306 | 3066.158 | 3404.3 | 8.8885 | vapor
| 0.07 | 470 | 4.8966 | 3082.638 | 3425.4 | 8.917 | vapor
| 0.07 | 480 | 4.9627 | 3099.111 | 3446.5 | 8.9453 | vapor
| 0.07 | 490 | 5.0287 | 3115.791 | 3467.8 | 8.9733 | vapor
| 0.07 | 500 | 5.0948 | 3132.464 | 3489.1 | 9.0011 | vapor
| 0.07 | 520 | 5.2268 | 3166.024 | 3531.9 | 9.0557 | vapor
| 0.07 | 540 | 5.3589 | 3199.777 | 3574.9 | 9.1094 | vapor
| 0.07 | 560 | 5.4909 | 3233.937 | 3618.3 | 9.162 | vapor
| 0.07 | 580 | 5.6229 | 3268.297 | 3661.9 | 9.2138 | vapor
| 0.07 | 600 | 5.7549 | 3302.957 | 3705.8 | 9.2646 | vapor
| 0.07 | 620 | 5.8869 | 3337.917 | 3750 | 9.3147 | vapor
| 0.07 | 640 | 6.0189 | 3373.177 | 3794.5 | 9.3639 | vapor
| 0.07 | 660 | 6.1509 | 3408.637 | 3839.2 | 9.4124 | vapor
| 0.07 | 680 | 6.2828 | 3444.404 | 3884.2 | 9.4601 | vapor
| 0.07 | 700 | 6.4148 | 3480.464 | 3929.5 | 9.5072 | vapor
| 0.07 | 720 | 6.5467 | 3516.831 | 3975.1 | 9.5535 | vapor
| 0.07 | 740 | 6.6787 | 3553.491 | 4021 | 9.5993 | vapor
| 0.07 | 760 | 6.8106 | 3590.458 | 4067.2 | 9.6444 | vapor
| 0.07 | 780 | 6.9426 | 3627.618 | 4113.6 | 9.6889 | vapor
| 0.07 | 800 | 7.0745 | 3665.085 | 4160.3 | 9.7329 | vapor
| 0.07 | 820 | 7.2064 | 3702.852 | 4207.3 | 9.7763 | vapor
| 0.07 | 840 | 7.3384 | 3740.912 | 4254.6 | 9.8191 | vapor
| 0.07 | 860 | 7.4703 | 3779.279 | 4302.2 | 9.8615 | vapor
| 0.07 | 880 | 7.6022 | 3817.846 | 4350 | 9.9033 | vapor
| 0.07 | 900 | 7.7341 | 3856.713 | 4398.1 | 9.9447 | vapor
| 0.07 | 920 | 7.866 | 3895.88 | 4446.5 | 9.9855 | vapor
| 0.07 | 940 | 7.9979 | 3935.247 | 4495.1 | 10.026 | vapor
| 0.07 | 960 | 8.1298 | 3974.914 | 4544 | 10.066 | vapor
| 0.07 | 980 | 8.2617 | 4014.881 | 4593.2 | 10.106 | vapor
| 0.07 | 1000 | 8.3937 | 4055.041 | 4642.6 | 10.145 | vapor
| 0.07 | 1100 | 9.0531 | 4259.883 | 4893.6 | 10.334 | vapor
| 0.07 | 1200 | 9.7126 | 4470.718 | 5150.6 | 10.515 | vapor
| 0.07 | 1300 | 10.372 | 4687.26 | 5413.3 | 10.688 | vapor
| 0.07 | 1400 | 11.031 | 4909.03 | 5681.2 | 10.853 | vapor
| 0.07 | 1500 | 11.691 | 5135.53 | 5953.9 | 11.011 | vapor
| 0.07 | 1600 | 12.35 | 5366.5 | 6231 | 11.163 | vapor
| 0.07 | 1800 | 13.669 | 5840.37 | 6797.2 | 11.45 | vapor
| 0.07 | 2000 | 14.988 | 6327.84 | 7377 | 11.717 | vapor
| 0.08 | 0 | 0.0010002 | -0.040014 | 0.04 | -0.00015 | liquid
| 0.08 | 5 | 0.001 | 21.02 | 21.1 | 0.07625 | liquid
| 0.08 | 10 | 0.0010003 | 42.02 | 42.1 | 0.15108 | liquid
| 0.08 | 15 | 0.0010009 | 62.9799 | 63.06 | 0.22445 | liquid
| 0.08 | 20 | 0.0010018 | 83.9099 | 83.99 | 0.29647 | liquid
| 0.08 | 25 | 0.001003 | 104.8198 | 104.9 | 0.36721 | liquid
| 0.08 | 30 | 0.0010044 | 125.7196 | 125.8 | 0.43673 | liquid
| 0.08 | 35 | 0.001006 | 146.6195 | 146.7 | 0.5051 | liquid
| 0.08 | 40 | 0.0010078 | 167.5194 | 167.6 | 0.57237 | liquid
| 0.08 | 45 | 0.0010099 | 188.4192 | 188.5 | 0.63858 | liquid
| 0.08 | 50 | 0.0010121 | 209.319 | 209.4 | 0.70378 | liquid
| 0.08 | 55 | 0.0010145 | 230.2288 | 230.31 | 0.76799 | liquid
| 0.08 | 60 | 0.0010171 | 251.1486 | 251.23 | 0.83126 | liquid
| 0.08 | 65 | 0.0010198 | 272.0784 | 272.16 | 0.89362 | liquid
| 0.08 | 70 | 0.0010228 | 293.0282 | 293.11 | 0.9551 | liquid
| 0.08 | 75 | 0.0010258 | 313.9779 | 314.06 | 1.0157 | liquid
| 0.08 | 80 | 0.001029 | 334.9577 | 335.04 | 1.0756 | liquid
| 0.08 | 85 | 0.0010324 | 355.9474 | 356.03 | 1.1346 | liquid
| 0.08 | 90 | 0.0010359 | 376.9671 | 377.05 | 1.1929 | liquid
| 0.08 | 93.486 | 0.0010385 | 391.6269 | 391.71 | 1.233 | saturated liquid
| 0.08 | 93.486 | 2.0871 | 2498.232 | 2665.2 | 7.4339 | saturated vapor
| 0.08 | 95 | 2.0963 | 2500.596 | 2668.3 | 7.4424 | vapor
| 0.08 | 100 | 2.1267 | 2508.364 | 2678.5 | 7.4699 | vapor
| 0.08 | 105 | 2.1569 | 2516.048 | 2688.6 | 7.4969 | vapor
| 0.08 | 110 | 2.187 | 2523.74 | 2698.7 | 7.5233 | vapor
| 0.08 | 115 | 2.217 | 2531.34 | 2708.7 | 7.5493 | vapor
| 0.08 | 120 | 2.2469 | 2538.948 | 2718.7 | 7.5749 | vapor
| 0.08 | 125 | 2.2768 | 2546.456 | 2728.6 | 7.6 | vapor
| 0.08 | 130 | 2.3065 | 2554.08 | 2738.6 | 7.6248 | vapor
| 0.08 | 135 | 2.3362 | 2561.604 | 2748.5 | 7.6492 | vapor
| 0.08 | 140 | 2.3658 | 2569.036 | 2758.3 | 7.6733 | vapor
| 0.08 | 145 | 2.3954 | 2576.568 | 2768.2 | 7.697 | vapor
| 0.08 | 150 | 2.4249 | 2584.108 | 2778.1 | 7.7204 | vapor
| 0.08 | 155 | 2.4544 | 2591.548 | 2787.9 | 7.7435 | vapor
| 0.08 | 160 | 2.4839 | 2598.988 | 2797.7 | 7.7664 | vapor
| 0.08 | 165 | 2.5133 | 2606.536 | 2807.6 | 7.7889 | vapor
| 0.08 | 170 | 2.5427 | 2613.984 | 2817.4 | 7.8113 | vapor
| 0.08 | 175 | 2.572 | 2621.44 | 2827.2 | 7.8333 | vapor
| 0.08 | 180 | 2.6013 | 2628.996 | 2837.1 | 7.8551 | vapor
| 0.08 | 185 | 2.6306 | 2636.452 | 2846.9 | 7.8767 | vapor
| 0.08 | 190 | 2.6599 | 2643.908 | 2856.7 | 7.898 | vapor
| 0.08 | 195 | 2.6891 | 2651.372 | 2866.5 | 7.9191 | vapor
| 0.08 | 200 | 2.7184 | 2658.928 | 2876.4 | 7.94 | vapor
| 0.08 | 210 | 2.7768 | 2673.956 | 2896.1 | 7.9812 | vapor
| 0.08 | 220 | 2.8351 | 2688.992 | 2915.8 | 8.0216 | vapor
| 0.08 | 230 | 2.8934 | 2704.028 | 2935.5 | 8.0613 | vapor
| 0.08 | 240 | 2.9516 | 2719.172 | 2955.3 | 8.1002 | vapor
| 0.08 | 250 | 3.0098 | 2734.416 | 2975.2 | 8.1385 | vapor
| 0.08 | 260 | 3.0679 | 2749.568 | 2995 | 8.1761 | vapor
| 0.08 | 270 | 3.126 | 2764.92 | 3015 | 8.2131 | vapor
| 0.08 | 280 | 3.1841 | 2780.172 | 3034.9 | 8.2496 | vapor
| 0.08 | 290 | 3.2421 | 2795.632 | 3055 | 8.2854 | vapor
| 0.08 | 300 | 3.3001 | 2810.992 | 3075 | 8.3208 | vapor
| 0.08 | 310 | 3.3581 | 2826.452 | 3095.1 | 8.3556 | vapor
| 0.08 | 320 | 3.4161 | 2842.012 | 3115.3 | 8.3899 | vapor
| 0.08 | 330 | 3.4741 | 2857.672 | 3135.6 | 8.4237 | vapor
| 0.08 | 340 | 3.532 | 2873.34 | 3155.9 | 8.4571 | vapor
| 0.08 | 350 | 3.5899 | 2889.008 | 3176.2 | 8.49 | vapor
| 0.08 | 360 | 3.6478 | 2904.776 | 3196.6 | 8.5225 | vapor
| 0.08 | 370 | 3.7057 | 2920.644 | 3217.1 | 8.5546 | vapor
| 0.08 | 380 | 3.7636 | 2936.512 | 3237.6 | 8.5863 | vapor
| 0.08 | 390 | 3.8215 | 2952.48 | 3258.2 | 8.6176 | vapor
| 0.08 | 400 | 3.8794 | 2968.548 | 3278.9 | 8.6485 | vapor
| 0.08 | 410 | 3.9372 | 2984.624 | 3299.6 | 8.679 | vapor
| 0.08 | 420 | 3.9951 | 3000.792 | 3320.4 | 8.7092 | vapor
| 0.08 | 430 | 4.0529 | 3016.968 | 3341.2 | 8.7391 | vapor
| 0.08 | 440 | 4.1107 | 3033.244 | 3362.1 | 8.7686 | vapor
| 0.08 | 450 | 4.1686 | 3049.612 | 3383.1 | 8.7978 | vapor
| 0.08 | 460 | 4.2264 | 3065.988 | 3404.1 | 8.8267 | vapor
| 0.08 | 470 | 4.2842 | 3082.464 | 3425.2 | 8.8553 | vapor
| 0.08 | 480 | 4.342 | 3099.04 | 3446.4 | 8.8836 | vapor
| 0.08 | 490 | 4.3998 | 3115.616 | 3467.6 | 8.9116 | vapor
| 0.08 | 500 | 4.4576 | 3132.292 | 3488.9 | 8.9393 | vapor
| 0.08 | 520 | 4.5732 | 3165.944 | 3531.8 | 8.994 | vapor
| 0.08 | 540 | 4.6887 | 3199.704 | 3574.8 | 9.0476 | vapor
| 0.08 | 560 | 4.8043 | 3233.856 | 3618.2 | 9.1003 | vapor
| 0.08 | 580 | 4.9198 | 3268.216 | 3661.8 | 9.1521 | vapor
| 0.08 | 600 | 5.0353 | 3302.876 | 3705.7 | 9.2029 | vapor
| 0.08 | 620 | 5.1508 | 3337.836 | 3749.9 | 9.253 | vapor
| 0.08 | 640 | 5.2663 | 3373.096 | 3794.4 | 9.3022 | vapor
| 0.08 | 660 | 5.3818 | 3408.556 | 3839.1 | 9.3507 | vapor
| 0.08 | 680 | 5.4973 | 3444.416 | 3884.2 | 9.3984 | vapor
| 0.08 | 700 | 5.6128 | 3480.476 | 3929.5 | 9.4455 | vapor
| 0.08 | 720 | 5.7283 | 3516.836 | 3975.1 | 9.4919 | vapor
| 0.08 | 740 | 5.8437 | 3553.504 | 4021 | 9.5376 | vapor
| 0.08 | 760 | 5.9592 | 3590.364 | 4067.1 | 9.5827 | vapor
| 0.08 | 780 | 6.0746 | 3627.632 | 4113.6 | 9.6273 | vapor
| 0.08 | 800 | 6.1901 | 3665.092 | 4160.3 | 9.6712 | vapor
| 0.08 | 820 | 6.3055 | 3702.86 | 4207.3 | 9.7146 | vapor
| 0.08 | 840 | 6.421 | 3740.92 | 4254.6 | 9.7575 | vapor
| 0.08 | 860 | 6.5364 | 3779.188 | 4302.1 | 9.7998 | vapor
| 0.08 | 880 | 6.6518 | 3817.856 | 4350 | 9.8416 | vapor
| 0.08 | 900 | 6.7673 | 3856.716 | 4398.1 | 9.883 | vapor
| 0.08 | 920 | 6.8827 | 3895.884 | 4446.5 | 9.9239 | vapor
| 0.08 | 940 | 6.9981 | 3935.252 | 4495.1 | 9.9643 | vapor
| 0.08 | 960 | 7.1136 | 3974.912 | 4544 | 10.004 | vapor
| 0.08 | 980 | 7.229 | 4014.88 | 4593.2 | 10.044 | vapor
| 0.08 | 1000 | 7.3444 | 4055.048 | 4642.6 | 10.083 | vapor
| 0.08 | 1100 | 7.9215 | 4259.88 | 4893.6 | 10.273 | vapor
| 0.08 | 1200 | 8.4985 | 4470.72 | 5150.6 | 10.453 | vapor
| 0.08 | 1300 | 9.0755 | 4687.26 | 5413.3 | 10.626 | vapor
| 0.08 | 1400 | 9.6525 | 4909 | 5681.2 | 10.791 | vapor
| 0.08 | 1500 | 10.229 | 5135.58 | 5953.9 | 10.949 | vapor
| 0.08 | 1600 | 10.806 | 5366.52 | 6231 | 11.101 | vapor
| 0.08 | 1800 | 11.96 | 5840.4 | 6797.2 | 11.388 | vapor
| 0.08 | 2000 | 13.114 | 6327.88 | 7377 | 11.655 | vapor
| 0.09 | 0 | 0.0010002 | -0.040014 | 0.05 | -0.00015 | liquid
| 0.09 | 5 | 0.001 | 21.02 | 21.11 | 0.07625 | liquid
| 0.09 | 10 | 0.0010003 | 42.02 | 42.11 | 0.15108 | liquid
| 0.09 | 15 | 0.0010009 | 62.9799 | 63.07 | 0.22445 | liquid
| 0.09 | 20 | 0.0010018 | 83.9098 | 84 | 0.29647 | liquid
| 0.09 | 25 | 0.001003 | 104.8197 | 104.91 | 0.3672 | liquid
| 0.09 | 30 | 0.0010044 | 125.7196 | 125.81 | 0.43673 | liquid
| 0.09 | 35 | 0.001006 | 146.6195 | 146.71 | 0.5051 | liquid
| 0.09 | 40 | 0.0010078 | 167.5193 | 167.61 | 0.57237 | liquid
| 0.09 | 45 | 0.0010099 | 188.4191 | 188.51 | 0.63858 | liquid
| 0.09 | 50 | 0.0010121 | 209.3189 | 209.41 | 0.70377 | liquid
| 0.09 | 55 | 0.0010145 | 230.2287 | 230.32 | 0.76799 | liquid
| 0.09 | 60 | 0.0010171 | 251.1485 | 251.24 | 0.83126 | liquid
| 0.09 | 65 | 0.0010198 | 272.0782 | 272.17 | 0.89362 | liquid
| 0.09 | 70 | 0.0010228 | 293.018 | 293.11 | 0.9551 | liquid
| 0.09 | 75 | 0.0010258 | 313.9777 | 314.07 | 1.0157 | liquid
| 0.09 | 80 | 0.001029 | 334.9574 | 335.05 | 1.0756 | liquid
| 0.09 | 85 | 0.0010324 | 355.9471 | 356.04 | 1.1346 | liquid
| 0.09 | 90 | 0.0010359 | 376.9568 | 377.05 | 1.1929 | liquid
| 0.09 | 95 | 0.0010396 | 397.9964 | 398.09 | 1.2504 | liquid
| 0.09 | 96.687 | 0.0010409 | 405.1063 | 405.2 | 1.2696 | saturated liquid
| 0.09 | 96.687 | 1.8694 | 2502.054 | 2670.3 | 7.3943 | saturated vapor
| 0.09 | 100 | 1.8874 | 2507.234 | 2677.1 | 7.4126 | vapor
| 0.09 | 105 | 1.9144 | 2515.104 | 2687.4 | 7.4399 | vapor
| 0.09 | 110 | 1.9413 | 2522.783 | 2697.5 | 7.4665 | vapor
| 0.09 | 115 | 1.9681 | 2530.471 | 2707.6 | 7.4927 | vapor
| 0.09 | 120 | 1.9948 | 2538.168 | 2717.7 | 7.5185 | vapor
| 0.09 | 125 | 2.0215 | 2545.765 | 2727.7 | 7.5438 | vapor
| 0.09 | 130 | 2.048 | 2553.38 | 2737.7 | 7.5687 | vapor
| 0.09 | 135 | 2.0745 | 2560.895 | 2747.6 | 7.5932 | vapor
| 0.09 | 140 | 2.101 | 2568.41 | 2757.5 | 7.6174 | vapor
| 0.09 | 145 | 2.1273 | 2575.943 | 2767.4 | 7.6412 | vapor
| 0.09 | 150 | 2.1537 | 2583.467 | 2777.3 | 7.6647 | vapor
| 0.09 | 155 | 2.18 | 2591 | 2787.2 | 7.6879 | vapor
| 0.09 | 160 | 2.2062 | 2598.542 | 2797.1 | 7.7108 | vapor
| 0.09 | 165 | 2.2324 | 2605.984 | 2806.9 | 7.7335 | vapor
| 0.09 | 170 | 2.2586 | 2613.526 | 2816.8 | 7.7559 | vapor
| 0.09 | 175 | 2.2847 | 2621.077 | 2826.7 | 7.778 | vapor
| 0.09 | 180 | 2.3109 | 2628.519 | 2836.5 | 7.7998 | vapor
| 0.09 | 185 | 2.3369 | 2636.079 | 2846.4 | 7.8214 | vapor
| 0.09 | 190 | 2.363 | 2643.53 | 2856.2 | 7.8428 | vapor
| 0.09 | 195 | 2.3891 | 2651.081 | 2866.1 | 7.864 | vapor
| 0.09 | 200 | 2.4151 | 2658.541 | 2875.9 | 7.8849 | vapor
| 0.09 | 210 | 2.4671 | 2673.561 | 2895.6 | 7.9262 | vapor
| 0.09 | 220 | 2.519 | 2688.69 | 2915.4 | 7.9667 | vapor
| 0.09 | 230 | 2.5708 | 2703.828 | 2935.2 | 8.0064 | vapor
| 0.09 | 240 | 2.6227 | 2718.957 | 2955 | 8.0454 | vapor
| 0.09 | 250 | 2.6744 | 2734.104 | 2974.8 | 8.0837 | vapor
| 0.09 | 260 | 2.7262 | 2749.342 | 2994.7 | 8.1213 | vapor
| 0.09 | 270 | 2.7779 | 2764.689 | 3014.7 | 8.1584 | vapor
| 0.09 | 280 | 2.8295 | 2780.045 | 3034.7 | 8.1949 | vapor
| 0.09 | 290 | 2.8811 | 2795.401 | 3054.7 | 8.2307 | vapor
| 0.09 | 300 | 2.9328 | 2810.848 | 3074.8 | 8.2661 | vapor
| 0.09 | 310 | 2.9843 | 2826.313 | 3094.9 | 8.3009 | vapor
| 0.09 | 320 | 3.0359 | 2841.869 | 3115.1 | 8.3353 | vapor
| 0.09 | 330 | 3.0875 | 2857.525 | 3135.4 | 8.3691 | vapor
| 0.09 | 340 | 3.139 | 2873.19 | 3155.7 | 8.4025 | vapor
| 0.09 | 350 | 3.1905 | 2888.855 | 3176 | 8.4354 | vapor
| 0.09 | 360 | 3.242 | 2904.62 | 3196.4 | 8.4679 | vapor
| 0.09 | 370 | 3.2935 | 2920.485 | 3216.9 | 8.5 | vapor
| 0.09 | 380 | 3.345 | 2936.45 | 3237.5 | 8.5317 | vapor
| 0.09 | 390 | 3.3964 | 2952.424 | 3258.1 | 8.563 | vapor
| 0.09 | 400 | 3.4479 | 2968.389 | 3278.7 | 8.5939 | vapor
| 0.09 | 410 | 3.4993 | 2984.463 | 3299.4 | 8.6245 | vapor
| 0.09 | 420 | 3.5508 | 3000.628 | 3320.2 | 8.6547 | vapor
| 0.09 | 430 | 3.6022 | 3016.902 | 3341.1 | 8.6846 | vapor
| 0.09 | 440 | 3.6536 | 3033.176 | 3362 | 8.7141 | vapor
| 0.09 | 450 | 3.705 | 3049.55 | 3383 | 8.7433 | vapor
| 0.09 | 460 | 3.7564 | 3065.924 | 3404 | 8.7722 | vapor
| 0.09 | 470 | 3.8078 | 3082.398 | 3425.1 | 8.8008 | vapor
| 0.09 | 480 | 3.8592 | 3098.972 | 3446.3 | 8.8291 | vapor
| 0.09 | 490 | 3.9106 | 3115.546 | 3467.5 | 8.8571 | vapor
| 0.09 | 500 | 3.962 | 3132.22 | 3488.8 | 8.8849 | vapor
| 0.09 | 520 | 4.0648 | 3165.868 | 3531.7 | 8.9396 | vapor
| 0.09 | 540 | 4.1675 | 3199.625 | 3574.7 | 8.9932 | vapor
| 0.09 | 560 | 4.2702 | 3233.782 | 3618.1 | 9.0459 | vapor
| 0.09 | 580 | 4.3729 | 3268.139 | 3661.7 | 9.0976 | vapor
| 0.09 | 600 | 4.4756 | 3302.896 | 3705.7 | 9.1485 | vapor
| 0.09 | 620 | 4.5783 | 3337.753 | 3749.8 | 9.1986 | vapor
| 0.09 | 640 | 4.681 | 3373.01 | 3794.3 | 9.2478 | vapor
| 0.09 | 660 | 4.7837 | 3408.567 | 3839.1 | 9.2963 | vapor
| 0.09 | 680 | 4.8863 | 3444.333 | 3884.1 | 9.344 | vapor
| 0.09 | 700 | 4.989 | 3480.39 | 3929.4 | 9.3911 | vapor
| 0.09 | 720 | 5.0916 | 3516.756 | 3975 | 9.4375 | vapor
| 0.09 | 740 | 5.1943 | 3553.413 | 4020.9 | 9.4832 | vapor
| 0.09 | 760 | 5.2969 | 3590.379 | 4067.1 | 9.5283 | vapor
| 0.09 | 780 | 5.3996 | 3627.536 | 4113.5 | 9.5729 | vapor
| 0.09 | 800 | 5.5022 | 3665.102 | 4160.3 | 9.6168 | vapor
| 0.09 | 820 | 5.6048 | 3702.868 | 4207.3 | 9.6602 | vapor
| 0.09 | 840 | 5.7074 | 3740.834 | 4254.5 | 9.7031 | vapor
| 0.09 | 860 | 5.8101 | 3779.191 | 4302.1 | 9.7454 | vapor
| 0.09 | 880 | 5.9127 | 3817.757 | 4349.9 | 9.7873 | vapor
| 0.09 | 900 | 6.0153 | 3856.623 | 4398 | 9.8286 | vapor
| 0.09 | 920 | 6.1179 | 3895.789 | 4446.4 | 9.8695 | vapor
| 0.09 | 940 | 6.2205 | 3935.255 | 4495.1 | 9.9099 | vapor
| 0.09 | 960 | 6.3231 | 3974.921 | 4544 | 9.9499 | vapor
| 0.09 | 980 | 6.4257 | 4014.887 | 4593.2 | 9.9895 | vapor
| 0.09 | 1000 | 6.5283 | 4055.053 | 4642.6 | 10.029 | vapor
| 0.09 | 1100 | 7.0413 | 4259.883 | 4893.6 | 10.218 | vapor
| 0.09 | 1200 | 7.5542 | 4470.722 | 5150.6 | 10.399 | vapor
| 0.09 | 1300 | 8.0671 | 4687.261 | 5413.3 | 10.572 | vapor
| 0.09 | 1400 | 8.58 | 4909 | 5681.2 | 10.737 | vapor
| 0.09 | 1500 | 9.0929 | 5135.539 | 5953.9 | 10.895 | vapor
| 0.09 | 1600 | 9.6058 | 5366.478 | 6231 | 11.047 | vapor
| 0.09 | 1800 | 10.631 | 5840.41 | 6797.2 | 11.334 | vapor
| 0.09 | 2000 | 11.657 | 6327.87 | 7377 | 11.601 | vapor
| 0.1 | 0 | 0.0010002 | -0.040016 | 0.06 | -0.00015 | liquid
| 0.1 | 5 | 0.001 | 21.02 | 21.12 | 0.07625 | liquid
| 0.1 | 10 | 0.0010003 | 42.02 | 42.12 | 0.15108 | liquid
| 0.1 | 15 | 0.0010009 | 62.9799 | 63.08 | 0.22445 | liquid
| 0.1 | 20 | 0.0010018 | 83.9098 | 84.01 | 0.29646 | liquid
| 0.1 | 25 | 0.001003 | 104.8197 | 104.92 | 0.3672 | liquid
| 0.1 | 30 | 0.0010044 | 125.7196 | 125.82 | 0.43673 | liquid
| 0.1 | 35 | 0.001006 | 146.6194 | 146.72 | 0.5051 | liquid
| 0.1 | 40 | 0.0010078 | 167.5192 | 167.62 | 0.57237 | liquid
| 0.1 | 45 | 0.0010099 | 188.409 | 188.51 | 0.63858 | liquid
| 0.1 | 50 | 0.0010121 | 209.3188 | 209.42 | 0.70377 | liquid
| 0.1 | 55 | 0.0010145 | 230.2285 | 230.33 | 0.76798 | liquid
| 0.1 | 60 | 0.0010171 | 251.1483 | 251.25 | 0.83125 | liquid
| 0.1 | 65 | 0.0010198 | 272.078 | 272.18 | 0.89361 | liquid
| 0.1 | 70 | 0.0010227 | 293.0177 | 293.12 | 0.95509 | liquid
| 0.1 | 75 | 0.0010258 | 313.9774 | 314.08 | 1.0157 | liquid
| 0.1 | 80 | 0.001029 | 334.9471 | 335.05 | 1.0755 | liquid
| 0.1 | 85 | 0.0010324 | 355.9468 | 356.05 | 1.1346 | liquid
| 0.1 | 90 | 0.0010359 | 376.9564 | 377.06 | 1.1928 | liquid
| 0.1 | 95 | 0.0010396 | 397.996 | 398.1 | 1.2504 | liquid
| 0.1 | 99.606 | 0.0010432 | 417.3957 | 417.5 | 1.3028 | saturated liquid
| 0.1 | 99.606 | 1.6939 | 2505.51 | 2674.9 | 7.3588 | saturated vapor
| 0.1 | 100 | 1.6959 | 2506.21 | 2675.8 | 7.361 | vapor
| 0.1 | 105 | 1.7204 | 2514.06 | 2686.1 | 7.3885 | vapor
| 0.1 | 110 | 1.7447 | 2521.83 | 2696.3 | 7.4155 | vapor
| 0.1 | 115 | 1.769 | 2529.6 | 2706.5 | 7.4418 | vapor
| 0.1 | 120 | 1.7932 | 2537.28 | 2716.6 | 7.4678 | vapor
| 0.1 | 125 | 1.8172 | 2544.98 | 2726.7 | 7.4932 | vapor
| 0.1 | 130 | 1.8412 | 2552.58 | 2736.7 | 7.5183 | vapor
| 0.1 | 135 | 1.8652 | 2560.18 | 2746.7 | 7.5429 | vapor
| 0.1 | 140 | 1.8891 | 2567.79 | 2756.7 | 7.5672 | vapor
| 0.1 | 145 | 1.9129 | 2575.41 | 2766.7 | 7.5911 | vapor
| 0.1 | 150 | 1.9367 | 2582.93 | 2776.6 | 7.6148 | vapor
| 0.1 | 155 | 1.9604 | 2590.46 | 2786.5 | 7.638 | vapor
| 0.1 | 160 | 1.9841 | 2597.99 | 2796.4 | 7.661 | vapor
| 0.1 | 165 | 2.0077 | 2605.53 | 2806.3 | 7.6838 | vapor
| 0.1 | 170 | 2.0313 | 2613.07 | 2816.2 | 7.7062 | vapor
| 0.1 | 175 | 2.0549 | 2620.61 | 2826.1 | 7.7284 | vapor
| 0.1 | 180 | 2.0785 | 2628.15 | 2836 | 7.7503 | vapor
| 0.1 | 185 | 2.102 | 2635.6 | 2845.8 | 7.7719 | vapor
| 0.1 | 190 | 2.1255 | 2643.15 | 2855.7 | 7.7934 | vapor
| 0.1 | 195 | 2.149 | 2650.7 | 2865.6 | 7.8146 | vapor
| 0.1 | 200 | 2.1724 | 2658.26 | 2875.5 | 7.8356 | vapor
| 0.1 | 210 | 2.2193 | 2673.27 | 2895.2 | 7.8769 | vapor
| 0.1 | 220 | 2.2661 | 2688.39 | 2915 | 7.9174 | vapor
| 0.1 | 230 | 2.3128 | 2703.52 | 2934.8 | 7.9572 | vapor
| 0.1 | 240 | 2.3595 | 2718.65 | 2954.6 | 7.9962 | vapor
| 0.1 | 250 | 2.4062 | 2733.88 | 2974.5 | 8.0346 | vapor
| 0.1 | 260 | 2.4528 | 2749.12 | 2994.4 | 8.0723 | vapor
| 0.1 | 270 | 2.4993 | 2764.47 | 3014.4 | 8.1094 | vapor
| 0.1 | 280 | 2.5459 | 2779.81 | 3034.4 | 8.1459 | vapor
| 0.1 | 290 | 2.5924 | 2795.16 | 3054.4 | 8.1818 | vapor
| 0.1 | 300 | 2.6388 | 2810.62 | 3074.5 | 8.2172 | vapor
| 0.1 | 310 | 2.6853 | 2826.17 | 3094.7 | 8.252 | vapor
| 0.1 | 320 | 2.7317 | 2841.73 | 3114.9 | 8.2864 | vapor
| 0.1 | 330 | 2.7782 | 2857.28 | 3135.1 | 8.3202 | vapor
| 0.1 | 340 | 2.8246 | 2873.04 | 3155.5 | 8.3536 | vapor
| 0.1 | 350 | 2.871 | 2888.7 | 3175.8 | 8.3866 | vapor
| 0.1 | 360 | 2.9173 | 2904.57 | 3196.3 | 8.4191 | vapor
| 0.1 | 370 | 2.9637 | 2920.33 | 3216.7 | 8.4512 | vapor
| 0.1 | 380 | 3.01 | 2936.3 | 3237.3 | 8.4829 | vapor
| 0.1 | 390 | 3.0564 | 2952.26 | 3257.9 | 8.5142 | vapor
| 0.1 | 400 | 3.1027 | 2968.33 | 3278.6 | 8.5452 | vapor
| 0.1 | 410 | 3.149 | 2984.4 | 3299.3 | 8.5757 | vapor
| 0.1 | 420 | 3.1953 | 3000.57 | 3320.1 | 8.6059 | vapor
| 0.1 | 430 | 3.2416 | 3016.74 | 3340.9 | 8.6358 | vapor
| 0.1 | 440 | 3.2879 | 3033.11 | 3361.9 | 8.6653 | vapor
| 0.1 | 450 | 3.3342 | 3049.38 | 3382.8 | 8.6946 | vapor
| 0.1 | 460 | 3.3805 | 3065.85 | 3403.9 | 8.7235 | vapor
| 0.1 | 470 | 3.4267 | 3082.33 | 3425 | 8.7521 | vapor
| 0.1 | 480 | 3.473 | 3098.9 | 3446.2 | 8.7804 | vapor
| 0.1 | 490 | 3.5193 | 3115.47 | 3467.4 | 8.8084 | vapor
| 0.1 | 500 | 3.5655 | 3132.15 | 3488.7 | 8.8361 | vapor
| 0.1 | 520 | 3.658 | 3165.8 | 3531.6 | 8.8908 | vapor
| 0.1 | 540 | 3.7505 | 3199.65 | 3574.7 | 8.9445 | vapor
| 0.1 | 560 | 3.843 | 3233.7 | 3618 | 8.9972 | vapor
| 0.1 | 580 | 3.9354 | 3268.16 | 3661.7 | 9.0489 | vapor
| 0.1 | 600 | 4.0279 | 3302.81 | 3705.6 | 9.0998 | vapor
| 0.1 | 620 | 4.1203 | 3337.77 | 3749.8 | 9.1499 | vapor
| 0.1 | 640 | 4.2127 | 3373.03 | 3794.3 | 9.1991 | vapor
| 0.1 | 660 | 4.3052 | 3408.48 | 3839 | 9.2476 | vapor
| 0.1 | 680 | 4.3976 | 3444.24 | 3884 | 9.2954 | vapor
| 0.1 | 700 | 4.49 | 3480.4 | 3929.4 | 9.3424 | vapor
| 0.1 | 720 | 4.5824 | 3516.76 | 3975 | 9.3888 | vapor
| 0.1 | 740 | 4.6747 | 3553.43 | 4020.9 | 9.4345 | vapor
| 0.1 | 760 | 4.7671 | 3590.29 | 4067 | 9.4797 | vapor
| 0.1 | 780 | 4.8595 | 3627.55 | 4113.5 | 9.5242 | vapor
| 0.1 | 800 | 4.9519 | 3665.01 | 4160.2 | 9.5681 | vapor
| 0.1 | 820 | 5.0443 | 3702.77 | 4207.2 | 9.6115 | vapor
| 0.1 | 840 | 5.1366 | 3740.84 | 4254.5 | 9.6544 | vapor
| 0.1 | 860 | 5.229 | 3779.2 | 4302.1 | 9.6968 | vapor
| 0.1 | 880 | 5.3213 | 3817.77 | 4349.9 | 9.7386 | vapor
| 0.1 | 900 | 5.4137 | 3856.63 | 4398 | 9.78 | vapor
| 0.1 | 920 | 5.5061 | 3895.79 | 4446.4 | 9.8209 | vapor
| 0.1 | 940 | 5.5984 | 3935.16 | 4495 | 9.8613 | vapor
| 0.1 | 960 | 5.6908 | 3974.82 | 4543.9 | 9.9013 | vapor
| 0.1 | 980 | 5.7831 | 4014.79 | 4593.1 | 9.9408 | vapor
| 0.1 | 1000 | 5.8754 | 4055.06 | 4642.6 | 9.98 | vapor
| 0.1 | 1100 | 6.3371 | 4259.79 | 4893.5 | 10.17 | vapor
| 0.1 | 1200 | 6.7988 | 4470.72 | 5150.6 | 10.35 | vapor
| 0.1 | 1300 | 7.2604 | 4687.16 | 5413.2 | 10.523 | vapor
| 0.1 | 1400 | 7.722 | 4909 | 5681.2 | 10.688 | vapor
| 0.1 | 1500 | 8.1836 | 5135.54 | 5953.9 | 10.846 | vapor
| 0.1 | 1600 | 8.6452 | 5366.48 | 6231 | 10.998 | vapor
| 0.1 | 1800 | 9.5684 | 5840.36 | 6797.2 | 11.285 | vapor
| 0.1 | 2000 | 10.491 | 6327.9 | 7377 | 11.552 | vapor
| 0.11 | 0 | 0.0010001 | -0.040016 | 0.07 | -0.00015 | liquid
| 0.11 | 5 | 0.001 | 21.02 | 21.13 | 0.07625 | liquid
| 0.11 | 10 | 0.0010003 | 42.02 | 42.13 | 0.15108 | liquid
| 0.11 | 15 | 0.0010009 | 62.9799 | 63.09 | 0.22445 | liquid
| 0.11 | 20 | 0.0010018 | 83.9098 | 84.02 | 0.29646 | liquid
| 0.11 | 25 | 0.001003 | 104.8197 | 104.93 | 0.3672 | liquid
| 0.11 | 30 | 0.0010044 | 125.7195 | 125.83 | 0.43672 | liquid
| 0.11 | 35 | 0.001006 | 146.6193 | 146.73 | 0.50509 | liquid
| 0.11 | 40 | 0.0010078 | 167.5091 | 167.62 | 0.57236 | liquid
| 0.11 | 45 | 0.0010099 | 188.4089 | 188.52 | 0.63857 | liquid
| 0.11 | 50 | 0.0010121 | 209.3187 | 209.43 | 0.70376 | liquid
| 0.11 | 55 | 0.0010145 | 230.2284 | 230.34 | 0.76798 | liquid
| 0.11 | 60 | 0.0010171 | 251.1481 | 251.26 | 0.83125 | liquid
| 0.11 | 65 | 0.0010198 | 272.0778 | 272.19 | 0.8936 | liquid
| 0.11 | 70 | 0.0010227 | 293.0175 | 293.13 | 0.95509 | liquid
| 0.11 | 75 | 0.0010258 | 313.9772 | 314.09 | 1.0157 | liquid
| 0.11 | 80 | 0.001029 | 334.9468 | 335.06 | 1.0755 | liquid
| 0.11 | 85 | 0.0010324 | 355.9464 | 356.06 | 1.1346 | liquid
| 0.11 | 90 | 0.0010359 | 376.956 | 377.07 | 1.1928 | liquid
| 0.11 | 95 | 0.0010396 | 397.9956 | 398.11 | 1.2504 | liquid
| 0.11 | 100 | 0.0010435 | 419.0552 | 419.17 | 1.3072 | liquid
| 0.11 | 102.292 | 0.0010453 | 428.725 | 428.84 | 1.333 | saturated liquid
| 0.11 | 102.292 | 1.5495 | 2508.755 | 2679.2 | 7.3269 | saturated vapor
| 0.11 | 105 | 1.5616 | 2513.024 | 2684.8 | 7.3418 | vapor
| 0.11 | 110 | 1.5839 | 2520.971 | 2695.2 | 7.369 | vapor
| 0.11 | 115 | 1.6061 | 2528.729 | 2705.4 | 7.3956 | vapor
| 0.11 | 120 | 1.6281 | 2536.509 | 2715.6 | 7.4217 | vapor
| 0.11 | 125 | 1.6501 | 2544.189 | 2725.7 | 7.4473 | vapor
| 0.11 | 130 | 1.672 | 2551.88 | 2735.8 | 7.4725 | vapor
| 0.11 | 135 | 1.6939 | 2559.571 | 2745.9 | 7.4973 | vapor
| 0.11 | 140 | 1.7157 | 2567.173 | 2755.9 | 7.5217 | vapor
| 0.11 | 145 | 1.7374 | 2574.786 | 2765.9 | 7.5457 | vapor
| 0.11 | 150 | 1.7591 | 2582.399 | 2775.9 | 7.5694 | vapor
| 0.11 | 155 | 1.7807 | 2589.923 | 2785.8 | 7.5928 | vapor
| 0.11 | 160 | 1.8023 | 2597.547 | 2795.8 | 7.6159 | vapor
| 0.11 | 165 | 1.8239 | 2605.071 | 2805.7 | 7.6387 | vapor
| 0.11 | 170 | 1.8454 | 2612.606 | 2815.6 | 7.6612 | vapor
| 0.11 | 175 | 1.8669 | 2620.141 | 2825.5 | 7.6834 | vapor
| 0.11 | 180 | 1.8883 | 2627.687 | 2835.4 | 7.7054 | vapor
| 0.11 | 185 | 1.9098 | 2635.222 | 2845.3 | 7.7271 | vapor
| 0.11 | 190 | 1.9312 | 2642.768 | 2855.2 | 7.7486 | vapor
| 0.11 | 195 | 1.9525 | 2650.325 | 2865.1 | 7.7698 | vapor
| 0.11 | 200 | 1.9739 | 2657.871 | 2875 | 7.7908 | vapor
| 0.11 | 210 | 2.0166 | 2672.974 | 2894.8 | 7.8322 | vapor
| 0.11 | 220 | 2.0592 | 2688.088 | 2914.6 | 7.8728 | vapor
| 0.11 | 230 | 2.1017 | 2703.213 | 2934.4 | 7.9126 | vapor
| 0.11 | 240 | 2.1442 | 2718.438 | 2954.3 | 7.9517 | vapor
| 0.11 | 250 | 2.1867 | 2733.663 | 2974.2 | 7.9901 | vapor
| 0.11 | 260 | 2.2291 | 2748.899 | 2994.1 | 8.0279 | vapor
| 0.11 | 270 | 2.2714 | 2764.246 | 3014.1 | 8.065 | vapor
| 0.11 | 280 | 2.3138 | 2779.582 | 3034.1 | 8.1015 | vapor
| 0.11 | 290 | 2.3561 | 2795.029 | 3054.2 | 8.1374 | vapor
| 0.11 | 300 | 2.3984 | 2810.476 | 3074.3 | 8.1729 | vapor
| 0.11 | 310 | 2.4406 | 2826.034 | 3094.5 | 8.2077 | vapor
| 0.11 | 320 | 2.4829 | 2841.581 | 3114.7 | 8.2421 | vapor
| 0.11 | 330 | 2.5251 | 2857.139 | 3134.9 | 8.276 | vapor
| 0.11 | 340 | 2.5673 | 2872.897 | 3155.3 | 8.3094 | vapor
| 0.11 | 350 | 2.6095 | 2888.555 | 3175.6 | 8.3424 | vapor
| 0.11 | 360 | 2.6517 | 2904.413 | 3196.1 | 8.3749 | vapor
| 0.11 | 370 | 2.6938 | 2920.282 | 3216.6 | 8.407 | vapor
| 0.11 | 380 | 2.736 | 2936.14 | 3237.1 | 8.4387 | vapor
| 0.11 | 390 | 2.7781 | 2952.109 | 3257.7 | 8.4701 | vapor
| 0.11 | 400 | 2.8203 | 2968.167 | 3278.4 | 8.501 | vapor
| 0.11 | 410 | 2.8624 | 2984.236 | 3299.1 | 8.5316 | vapor
| 0.11 | 420 | 2.9045 | 3000.405 | 3319.9 | 8.5618 | vapor
| 0.11 | 430 | 2.9466 | 3016.674 | 3340.8 | 8.5917 | vapor
| 0.11 | 440 | 2.9887 | 3032.943 | 3361.7 | 8.6212 | vapor
| 0.11 | 450 | 3.0308 | 3049.312 | 3382.7 | 8.6504 | vapor
| 0.11 | 460 | 3.0729 | 3065.781 | 3403.8 | 8.6794 | vapor
| 0.11 | 470 | 3.1149 | 3082.261 | 3424.9 | 8.708 | vapor
| 0.11 | 480 | 3.157 | 3098.83 | 3446.1 | 8.7363 | vapor
| 0.11 | 490 | 3.1991 | 3115.399 | 3467.3 | 8.7643 | vapor
| 0.11 | 500 | 3.2411 | 3132.079 | 3488.6 | 8.7921 | vapor
| 0.11 | 520 | 3.3253 | 3165.717 | 3531.5 | 8.8467 | vapor
| 0.11 | 540 | 3.4093 | 3199.577 | 3574.6 | 8.9004 | vapor
| 0.11 | 560 | 3.4934 | 3233.626 | 3617.9 | 8.9531 | vapor
| 0.11 | 580 | 3.5775 | 3268.075 | 3661.6 | 9.0049 | vapor
| 0.11 | 600 | 3.6615 | 3302.735 | 3705.5 | 9.0558 | vapor
| 0.11 | 620 | 3.7456 | 3337.684 | 3749.7 | 9.1058 | vapor
| 0.11 | 640 | 3.8296 | 3372.944 | 3794.2 | 9.1551 | vapor
| 0.11 | 660 | 3.9136 | 3408.404 | 3838.9 | 9.2036 | vapor
| 0.11 | 680 | 3.9977 | 3444.253 | 3884 | 9.2513 | vapor
| 0.11 | 700 | 4.0817 | 3480.313 | 3929.3 | 9.2984 | vapor
| 0.11 | 720 | 4.1657 | 3516.673 | 3974.9 | 9.3448 | vapor
| 0.11 | 740 | 4.2497 | 3553.333 | 4020.8 | 9.3905 | vapor
| 0.11 | 760 | 4.3337 | 3590.293 | 4067 | 9.4356 | vapor
| 0.11 | 780 | 4.4177 | 3627.453 | 4113.4 | 9.4802 | vapor
| 0.11 | 800 | 4.5016 | 3665.024 | 4160.2 | 9.5241 | vapor
| 0.11 | 820 | 4.5856 | 3702.784 | 4207.2 | 9.5675 | vapor
| 0.11 | 840 | 4.6696 | 3740.844 | 4254.5 | 9.6104 | vapor
| 0.11 | 860 | 4.7536 | 3779.104 | 4302 | 9.6527 | vapor
| 0.11 | 880 | 4.8375 | 3817.775 | 4349.9 | 9.6946 | vapor
| 0.11 | 900 | 4.9215 | 3856.635 | 4398 | 9.736 | vapor
| 0.11 | 920 | 5.0055 | 3895.795 | 4446.4 | 9.7768 | vapor
| 0.11 | 940 | 5.0894 | 3935.166 | 4495 | 9.8173 | vapor
| 0.11 | 960 | 5.1734 | 3974.826 | 4543.9 | 9.8573 | vapor
| 0.11 | 980 | 5.2573 | 4014.797 | 4593.1 | 9.8968 | vapor
| 0.11 | 1000 | 5.3413 | 4054.957 | 4642.5 | 9.936 | vapor
| 0.11 | 1100 | 5.761 | 4259.79 | 4893.5 | 10.126 | vapor
| 0.11 | 1200 | 6.1807 | 4470.723 | 5150.6 | 10.306 | vapor
| 0.11 | 1300 | 6.6004 | 4687.156 | 5413.2 | 10.479 | vapor
| 0.11 | 1400 | 7.0201 | 4908.889 | 5681.1 | 10.644 | vapor
| 0.11 | 1500 | 7.4397 | 5135.533 | 5953.9 | 10.802 | vapor
| 0.11 | 1600 | 7.8593 | 5366.477 | 6231 | 10.954 | vapor
| 0.11 | 1800 | 8.6985 | 5840.265 | 6797.1 | 11.241 | vapor
| 0.11 | 2000 | 9.5377 | 6327.853 | 7377 | 11.508 | vapor
| 0.12 | 0 | 0.0010001 | -0.040018 | 0.08 | -0.00015 | liquid
| 0.12 | 5 | 0.001 | 21.02 | 21.14 | 0.07625 | liquid
| 0.12 | 10 | 0.0010003 | 42.02 | 42.14 | 0.15108 | liquid
| 0.12 | 15 | 0.0010009 | 62.9699 | 63.09 | 0.22445 | liquid
| 0.12 | 20 | 0.0010018 | 83.8998 | 84.02 | 0.29646 | liquid
| 0.12 | 25 | 0.001003 | 104.8196 | 104.94 | 0.36719 | liquid
| 0.12 | 30 | 0.0010044 | 125.7195 | 125.84 | 0.43672 | liquid
| 0.12 | 35 | 0.001006 | 146.6193 | 146.74 | 0.50509 | liquid
| 0.12 | 40 | 0.0010078 | 167.5091 | 167.63 | 0.57236 | liquid
| 0.12 | 45 | 0.0010099 | 188.4088 | 188.53 | 0.63857 | liquid
| 0.12 | 50 | 0.0010121 | 209.3085 | 209.43 | 0.70376 | liquid
| 0.12 | 55 | 0.0010145 | 230.2183 | 230.34 | 0.76797 | liquid
| 0.12 | 60 | 0.0010171 | 251.138 | 251.26 | 0.83124 | liquid
| 0.12 | 65 | 0.0010198 | 272.0676 | 272.19 | 0.8936 | liquid
| 0.12 | 70 | 0.0010227 | 293.0173 | 293.14 | 0.95508 | liquid
| 0.12 | 75 | 0.0010258 | 313.9769 | 314.1 | 1.0157 | liquid
| 0.12 | 80 | 0.001029 | 334.9465 | 335.07 | 1.0755 | liquid
| 0.12 | 85 | 0.0010324 | 355.9361 | 356.06 | 1.1346 | liquid
| 0.12 | 90 | 0.0010359 | 376.9557 | 377.08 | 1.1928 | liquid
| 0.12 | 95 | 0.0010396 | 397.9952 | 398.12 | 1.2504 | liquid
| 0.12 | 100 | 0.0010435 | 419.0548 | 419.18 | 1.3072 | liquid
| 0.12 | 104.784 | 0.0010473 | 439.2343 | 439.36 | 1.3609 | saturated liquid
| 0.12 | 104.784 | 1.4284 | 2511.692 | 2683.1 | 7.2977 | saturated vapor
| 0.12 | 105 | 1.4293 | 2511.984 | 2683.5 | 7.2989 | vapor
| 0.12 | 110 | 1.4498 | 2519.924 | 2693.9 | 7.3263 | vapor
| 0.12 | 115 | 1.4703 | 2527.864 | 2704.3 | 7.3531 | vapor
| 0.12 | 120 | 1.4906 | 2535.728 | 2714.6 | 7.3794 | vapor
| 0.12 | 125 | 1.5109 | 2543.492 | 2724.8 | 7.4052 | vapor
| 0.12 | 130 | 1.531 | 2551.18 | 2734.9 | 7.4305 | vapor
| 0.12 | 135 | 1.5511 | 2558.868 | 2745 | 7.4554 | vapor
| 0.12 | 140 | 1.5712 | 2566.556 | 2755.1 | 7.48 | vapor
| 0.12 | 145 | 1.5912 | 2574.156 | 2765.1 | 7.5041 | vapor
| 0.12 | 150 | 1.6111 | 2581.768 | 2775.1 | 7.5279 | vapor
| 0.12 | 155 | 1.631 | 2589.38 | 2785.1 | 7.5514 | vapor
| 0.12 | 160 | 1.6508 | 2597.004 | 2795.1 | 7.5745 | vapor
| 0.12 | 165 | 1.6706 | 2604.528 | 2805 | 7.5974 | vapor
| 0.12 | 170 | 1.6904 | 2612.152 | 2815 | 7.6199 | vapor
| 0.12 | 175 | 1.7102 | 2619.676 | 2824.9 | 7.6422 | vapor
| 0.12 | 180 | 1.7299 | 2627.312 | 2834.9 | 7.6643 | vapor
| 0.12 | 185 | 1.7496 | 2634.848 | 2844.8 | 7.686 | vapor
| 0.12 | 190 | 1.7692 | 2642.396 | 2854.7 | 7.7076 | vapor
| 0.12 | 195 | 1.7888 | 2649.944 | 2864.6 | 7.7289 | vapor
| 0.12 | 200 | 1.8085 | 2657.48 | 2874.5 | 7.7499 | vapor
| 0.12 | 210 | 1.8476 | 2672.588 | 2894.3 | 7.7914 | vapor
| 0.12 | 220 | 1.8867 | 2687.796 | 2914.2 | 7.832 | vapor
| 0.12 | 230 | 1.9258 | 2703.004 | 2934.1 | 7.8719 | vapor
| 0.12 | 240 | 1.9648 | 2718.124 | 2953.9 | 7.9111 | vapor
| 0.12 | 250 | 2.0037 | 2733.456 | 2973.9 | 7.9495 | vapor
| 0.12 | 260 | 2.0427 | 2748.676 | 2993.8 | 7.9873 | vapor
| 0.12 | 270 | 2.0815 | 2764.02 | 3013.8 | 8.0244 | vapor
| 0.12 | 280 | 2.1204 | 2779.352 | 3033.8 | 8.061 | vapor
| 0.12 | 290 | 2.1592 | 2794.796 | 3053.9 | 8.097 | vapor
| 0.12 | 300 | 2.198 | 2810.24 | 3074 | 8.1324 | vapor
| 0.12 | 310 | 2.2367 | 2825.796 | 3094.2 | 8.1673 | vapor
| 0.12 | 320 | 2.2755 | 2841.34 | 3114.4 | 8.2017 | vapor
| 0.12 | 330 | 2.3142 | 2856.996 | 3134.7 | 8.2356 | vapor
| 0.12 | 340 | 2.3529 | 2872.752 | 3155.1 | 8.269 | vapor
| 0.12 | 350 | 2.3916 | 2888.408 | 3175.4 | 8.302 | vapor
| 0.12 | 360 | 2.4303 | 2904.264 | 3195.9 | 8.3345 | vapor
| 0.12 | 370 | 2.469 | 2920.12 | 3216.4 | 8.3667 | vapor
| 0.12 | 380 | 2.5076 | 2936.088 | 3237 | 8.3984 | vapor
| 0.12 | 390 | 2.5463 | 2952.044 | 3257.6 | 8.4297 | vapor
| 0.12 | 400 | 2.5849 | 2968.112 | 3278.3 | 8.4607 | vapor
| 0.12 | 410 | 2.6235 | 2984.18 | 3299 | 8.4913 | vapor
| 0.12 | 420 | 2.6621 | 3000.348 | 3319.8 | 8.5215 | vapor
| 0.12 | 430 | 2.7008 | 3016.604 | 3340.7 | 8.5514 | vapor
| 0.12 | 440 | 2.7394 | 3032.872 | 3361.6 | 8.5809 | vapor
| 0.12 | 450 | 2.7779 | 3049.252 | 3382.6 | 8.6102 | vapor
| 0.12 | 460 | 2.8165 | 3065.62 | 3403.6 | 8.6391 | vapor
| 0.12 | 470 | 2.8551 | 3082.188 | 3424.8 | 8.6677 | vapor
| 0.12 | 480 | 2.8937 | 3098.756 | 3446 | 8.696 | vapor
| 0.12 | 490 | 2.9323 | 3115.324 | 3467.2 | 8.724 | vapor
| 0.12 | 500 | 2.9708 | 3132.004 | 3488.5 | 8.7518 | vapor
| 0.12 | 520 | 3.0479 | 3165.652 | 3531.4 | 8.8065 | vapor
| 0.12 | 540 | 3.125 | 3199.5 | 3574.5 | 8.8602 | vapor
| 0.12 | 560 | 3.2021 | 3233.548 | 3617.8 | 8.9129 | vapor
| 0.12 | 580 | 3.2792 | 3267.996 | 3661.5 | 8.9646 | vapor
| 0.12 | 600 | 3.3563 | 3302.644 | 3705.4 | 9.0155 | vapor
| 0.12 | 620 | 3.4333 | 3337.604 | 3749.6 | 9.0656 | vapor
| 0.12 | 640 | 3.5104 | 3372.852 | 3794.1 | 9.1149 | vapor
| 0.12 | 660 | 3.5874 | 3408.412 | 3838.9 | 9.1633 | vapor
| 0.12 | 680 | 3.6644 | 3444.172 | 3883.9 | 9.2111 | vapor
| 0.12 | 700 | 3.7414 | 3480.332 | 3929.3 | 9.2582 | vapor
| 0.12 | 720 | 3.8184 | 3516.692 | 3974.9 | 9.3046 | vapor
| 0.12 | 740 | 3.8954 | 3553.352 | 4020.8 | 9.3503 | vapor
| 0.12 | 760 | 3.9724 | 3590.212 | 4066.9 | 9.3954 | vapor
| 0.12 | 780 | 4.0494 | 3627.472 | 4113.4 | 9.44 | vapor
| 0.12 | 800 | 4.1264 | 3664.932 | 4160.1 | 9.4839 | vapor
| 0.12 | 820 | 4.2034 | 3702.692 | 4207.1 | 9.5273 | vapor
| 0.12 | 840 | 4.2804 | 3740.752 | 4254.4 | 9.5702 | vapor
| 0.12 | 860 | 4.3574 | 3779.112 | 4302 | 9.6126 | vapor
| 0.12 | 880 | 4.4343 | 3817.684 | 4349.8 | 9.6544 | vapor
| 0.12 | 900 | 4.5113 | 3856.544 | 4397.9 | 9.6958 | vapor
| 0.12 | 920 | 4.5883 | 3895.704 | 4446.3 | 9.7367 | vapor
| 0.12 | 940 | 4.6653 | 3935.164 | 4495 | 9.7771 | vapor
| 0.12 | 960 | 4.7422 | 3974.836 | 4543.9 | 9.8171 | vapor
| 0.12 | 980 | 4.8192 | 4014.796 | 4593.1 | 9.8567 | vapor
| 0.12 | 1000 | 4.8961 | 4054.968 | 4642.5 | 9.8958 | vapor
| 0.12 | 1100 | 5.2809 | 4259.792 | 4893.5 | 10.086 | vapor
| 0.12 | 1200 | 5.6657 | 4470.616 | 5150.5 | 10.266 | vapor
| 0.12 | 1300 | 6.0504 | 4687.152 | 5413.2 | 10.439 | vapor
| 0.12 | 1400 | 6.4351 | 4908.888 | 5681.1 | 10.604 | vapor
| 0.12 | 1500 | 6.8197 | 5135.536 | 5953.9 | 10.762 | vapor
| 0.12 | 1600 | 7.2044 | 5366.472 | 6231 | 10.914 | vapor
| 0.12 | 1800 | 7.9737 | 5840.256 | 6797.1 | 11.201 | vapor
| 0.12 | 2000 | 8.743 | 6327.84 | 7377 | 11.468 | vapor
| 0.13 | 0 | 0.0010001 | -0.040018 | 0.09 | -0.00015 | liquid
| 0.13 | 5 | 0.001 | 21.02 | 21.15 | 0.07625 | liquid
| 0.13 | 10 | 0.0010003 | 42.02 | 42.15 | 0.15107 | liquid
| 0.13 | 15 | 0.0010009 | 62.9699 | 63.1 | 0.22444 | liquid
| 0.13 | 20 | 0.0010018 | 83.8998 | 84.03 | 0.29646 | liquid
| 0.13 | 25 | 0.001003 | 104.8196 | 104.95 | 0.36719 | liquid
| 0.13 | 30 | 0.0010044 | 125.7194 | 125.85 | 0.43672 | liquid
| 0.13 | 35 | 0.001006 | 146.6192 | 146.75 | 0.50509 | liquid
| 0.13 | 40 | 0.0010078 | 167.509 | 167.64 | 0.57235 | liquid
| 0.13 | 45 | 0.0010099 | 188.4087 | 188.54 | 0.63856 | liquid
| 0.13 | 50 | 0.0010121 | 209.3084 | 209.44 | 0.70375 | liquid
| 0.13 | 55 | 0.0010145 | 230.2181 | 230.35 | 0.76797 | liquid
| 0.13 | 60 | 0.0010171 | 251.1378 | 251.27 | 0.83123 | liquid
| 0.13 | 65 | 0.0010198 | 272.0674 | 272.2 | 0.89359 | liquid
| 0.13 | 70 | 0.0010227 | 293.017 | 293.15 | 0.95507 | liquid
| 0.13 | 75 | 0.0010258 | 313.9666 | 314.1 | 1.0157 | liquid
| 0.13 | 80 | 0.001029 | 334.9462 | 335.08 | 1.0755 | liquid
| 0.13 | 85 | 0.0010324 | 355.9358 | 356.07 | 1.1346 | liquid
| 0.13 | 90 | 0.0010359 | 376.9553 | 377.09 | 1.1928 | liquid
| 0.13 | 95 | 0.0010396 | 397.9849 | 398.12 | 1.2504 | liquid
| 0.13 | 100 | 0.0010435 | 419.0544 | 419.19 | 1.3072 | liquid
| 0.13 | 105 | 0.0010474 | 440.1438 | 440.28 | 1.3633 | liquid
| 0.13 | 107.109 | 0.0010492 | 449.0536 | 449.19 | 1.3868 | saturated liquid
| 0.13 | 107.109 | 1.3253 | 2514.311 | 2686.6 | 7.2709 | saturated vapor
| 0.13 | 110 | 1.3364 | 2518.968 | 2692.7 | 7.2868 | vapor
| 0.13 | 115 | 1.3553 | 2527.011 | 2703.2 | 7.3138 | vapor
| 0.13 | 120 | 1.3742 | 2534.854 | 2713.5 | 7.3403 | vapor
| 0.13 | 125 | 1.393 | 2542.71 | 2723.8 | 7.3663 | vapor
| 0.13 | 130 | 1.4117 | 2550.479 | 2734 | 7.3917 | vapor
| 0.13 | 135 | 1.4303 | 2558.161 | 2744.1 | 7.4168 | vapor
| 0.13 | 140 | 1.4489 | 2565.943 | 2754.3 | 7.4414 | vapor
| 0.13 | 145 | 1.4674 | 2573.538 | 2764.3 | 7.4657 | vapor
| 0.13 | 150 | 1.4859 | 2581.233 | 2774.4 | 7.4896 | vapor
| 0.13 | 155 | 1.5043 | 2588.841 | 2784.4 | 7.5132 | vapor
| 0.13 | 160 | 1.5227 | 2596.449 | 2794.4 | 7.5364 | vapor
| 0.13 | 165 | 1.541 | 2604.07 | 2804.4 | 7.5593 | vapor
| 0.13 | 170 | 1.5593 | 2611.691 | 2814.4 | 7.5819 | vapor
| 0.13 | 175 | 1.5776 | 2619.212 | 2824.3 | 7.6043 | vapor
| 0.13 | 180 | 1.5958 | 2626.846 | 2834.3 | 7.6264 | vapor
| 0.13 | 185 | 1.614 | 2634.38 | 2844.2 | 7.6482 | vapor
| 0.13 | 190 | 1.6322 | 2642.014 | 2854.2 | 7.6698 | vapor
| 0.13 | 195 | 1.6503 | 2649.561 | 2864.1 | 7.6911 | vapor
| 0.13 | 200 | 1.6685 | 2657.095 | 2874 | 7.7122 | vapor
| 0.13 | 210 | 1.7047 | 2672.289 | 2893.9 | 7.7538 | vapor
| 0.13 | 220 | 1.7408 | 2687.496 | 2913.8 | 7.7945 | vapor
| 0.13 | 230 | 1.7769 | 2702.703 | 2933.7 | 7.8344 | vapor
| 0.13 | 240 | 1.813 | 2717.91 | 2953.6 | 7.8736 | vapor
| 0.13 | 250 | 1.849 | 2733.13 | 2973.5 | 7.9121 | vapor
| 0.13 | 260 | 1.8849 | 2748.463 | 2993.5 | 7.9499 | vapor
| 0.13 | 270 | 1.9208 | 2763.796 | 3013.5 | 7.9871 | vapor
| 0.13 | 280 | 1.9567 | 2779.229 | 3033.6 | 8.0237 | vapor
| 0.13 | 290 | 1.9926 | 2794.662 | 3053.7 | 8.0597 | vapor
| 0.13 | 300 | 2.0284 | 2810.108 | 3073.8 | 8.0951 | vapor
| 0.13 | 310 | 2.0642 | 2825.654 | 3094 | 8.13 | vapor
| 0.13 | 320 | 2.1 | 2841.2 | 3114.2 | 8.1644 | vapor
| 0.13 | 330 | 2.1358 | 2856.846 | 3134.5 | 8.1984 | vapor
| 0.13 | 340 | 2.1715 | 2872.605 | 3154.9 | 8.2318 | vapor
| 0.13 | 350 | 2.2073 | 2888.351 | 3175.3 | 8.2648 | vapor
| 0.13 | 360 | 2.243 | 2904.11 | 3195.7 | 8.2974 | vapor
| 0.13 | 370 | 2.2787 | 2919.969 | 3216.2 | 8.3295 | vapor
| 0.13 | 380 | 2.3144 | 2935.928 | 3236.8 | 8.3613 | vapor
| 0.13 | 390 | 2.3501 | 2951.887 | 3257.4 | 8.3926 | vapor
| 0.13 | 400 | 2.3858 | 2967.946 | 3278.1 | 8.4236 | vapor
| 0.13 | 410 | 2.4214 | 2984.018 | 3298.8 | 8.4542 | vapor
| 0.13 | 420 | 2.4571 | 3000.277 | 3319.7 | 8.4844 | vapor
| 0.13 | 430 | 2.4927 | 3016.449 | 3340.5 | 8.5143 | vapor
| 0.13 | 440 | 2.5284 | 3032.808 | 3361.5 | 8.5439 | vapor
| 0.13 | 450 | 2.564 | 3049.18 | 3382.5 | 8.5731 | vapor
| 0.13 | 460 | 2.5996 | 3065.552 | 3403.5 | 8.602 | vapor
| 0.13 | 470 | 2.6353 | 3082.011 | 3424.6 | 8.6306 | vapor
| 0.13 | 480 | 2.6709 | 3098.583 | 3445.8 | 8.659 | vapor
| 0.13 | 490 | 2.7065 | 3115.255 | 3467.1 | 8.687 | vapor
| 0.13 | 500 | 2.7421 | 3131.927 | 3488.4 | 8.7148 | vapor
| 0.13 | 520 | 2.8133 | 3165.571 | 3531.3 | 8.7695 | vapor
| 0.13 | 540 | 2.8845 | 3199.415 | 3574.4 | 8.8231 | vapor
| 0.13 | 560 | 2.9556 | 3233.572 | 3617.8 | 8.8759 | vapor
| 0.13 | 580 | 3.0268 | 3267.916 | 3661.4 | 8.9276 | vapor
| 0.13 | 600 | 3.0979 | 3302.573 | 3705.3 | 8.9785 | vapor
| 0.13 | 620 | 3.1691 | 3337.617 | 3749.6 | 9.0286 | vapor
| 0.13 | 640 | 3.2402 | 3372.774 | 3794 | 9.0779 | vapor
| 0.13 | 660 | 3.3113 | 3408.331 | 3838.8 | 9.1264 | vapor
| 0.13 | 680 | 3.3824 | 3444.188 | 3883.9 | 9.1741 | vapor
| 0.13 | 700 | 3.4535 | 3480.245 | 3929.2 | 9.2212 | vapor
| 0.13 | 720 | 3.5246 | 3516.602 | 3974.8 | 9.2676 | vapor
| 0.13 | 740 | 3.5957 | 3553.259 | 4020.7 | 9.3133 | vapor
| 0.13 | 760 | 3.6668 | 3590.216 | 4066.9 | 9.3585 | vapor
| 0.13 | 780 | 3.7379 | 3627.373 | 4113.3 | 9.403 | vapor
| 0.13 | 800 | 3.8089 | 3664.943 | 4160.1 | 9.447 | vapor
| 0.13 | 820 | 3.88 | 3702.7 | 4207.1 | 9.4904 | vapor
| 0.13 | 840 | 3.9511 | 3740.757 | 4254.4 | 9.5332 | vapor
| 0.13 | 860 | 4.0221 | 3779.027 | 4301.9 | 9.5756 | vapor
| 0.13 | 880 | 4.0932 | 3817.684 | 4349.8 | 9.6174 | vapor
| 0.13 | 900 | 4.1642 | 3856.554 | 4397.9 | 9.6588 | vapor
| 0.13 | 920 | 4.2353 | 3895.711 | 4446.3 | 9.6997 | vapor
| 0.13 | 940 | 4.3064 | 3935.068 | 4494.9 | 9.7401 | vapor
| 0.13 | 960 | 4.3774 | 3974.838 | 4543.9 | 9.7801 | vapor
| 0.13 | 980 | 4.4484 | 4014.708 | 4593 | 9.8197 | vapor
| 0.13 | 1000 | 4.5195 | 4054.965 | 4642.5 | 9.8588 | vapor
| 0.13 | 1100 | 4.8747 | 4259.789 | 4893.5 | 10.049 | vapor
| 0.13 | 1200 | 5.2298 | 4470.626 | 5150.5 | 10.229 | vapor
| 0.13 | 1300 | 5.585 | 4687.15 | 5413.2 | 10.402 | vapor
| 0.13 | 1400 | 5.9401 | 4908.887 | 5681.1 | 10.567 | vapor
| 0.13 | 1500 | 6.2952 | 5135.424 | 5953.8 | 10.725 | vapor
| 0.13 | 1600 | 6.6502 | 5366.474 | 6231 | 10.877 | vapor
| 0.13 | 1800 | 7.3604 | 5840.248 | 6797.1 | 11.164 | vapor
| 0.13 | 2000 | 8.0705 | 6327.835 | 7377 | 11.431 | vapor
| 0.14 | 0 | 0.0010001 | -0.04002 | 0.1 | -0.00015 | liquid
| 0.14 | 5 | 0.001 | 21.02 | 21.16 | 0.07625 | liquid
| 0.14 | 10 | 0.0010003 | 42.02 | 42.16 | 0.15107 | liquid
| 0.14 | 15 | 0.0010009 | 62.9699 | 63.11 | 0.22444 | liquid
| 0.14 | 20 | 0.0010018 | 83.8998 | 84.04 | 0.29645 | liquid
| 0.14 | 25 | 0.0010029 | 104.8196 | 104.96 | 0.36719 | liquid
| 0.14 | 30 | 0.0010043 | 125.7194 | 125.86 | 0.43671 | liquid
| 0.14 | 35 | 0.001006 | 146.6092 | 146.75 | 0.50508 | liquid
| 0.14 | 40 | 0.0010078 | 167.5089 | 167.65 | 0.57235 | liquid
| 0.14 | 45 | 0.0010099 | 188.4086 | 188.55 | 0.63856 | liquid
| 0.14 | 50 | 0.0010121 | 209.3083 | 209.45 | 0.70375 | liquid
| 0.14 | 55 | 0.0010145 | 230.218 | 230.36 | 0.76796 | liquid
| 0.14 | 60 | 0.0010171 | 251.1376 | 251.28 | 0.83123 | liquid
| 0.14 | 65 | 0.0010198 | 272.0672 | 272.21 | 0.89359 | liquid
| 0.14 | 70 | 0.0010227 | 293.0068 | 293.15 | 0.95507 | liquid
| 0.14 | 75 | 0.0010258 | 313.9664 | 314.11 | 1.0157 | liquid
| 0.14 | 80 | 0.001029 | 334.9459 | 335.09 | 1.0755 | liquid
| 0.14 | 85 | 0.0010324 | 355.9355 | 356.08 | 1.1345 | liquid
| 0.14 | 90 | 0.0010359 | 376.945 | 377.09 | 1.1928 | liquid
| 0.14 | 95 | 0.0010396 | 397.9845 | 398.13 | 1.2504 | liquid
| 0.14 | 100 | 0.0010434 | 419.0539 | 419.2 | 1.3072 | liquid
| 0.14 | 105 | 0.0010474 | 440.1434 | 440.29 | 1.3633 | liquid
| 0.14 | 109.292 | 0.001051 | 458.2729 | 458.42 | 1.411 | saturated liquid
| 0.14 | 109.292 | 1.2366 | 2516.876 | 2690 | 7.2461 | saturated vapor
| 0.14 | 110 | 1.2391 | 2518.026 | 2691.5 | 7.25 | vapor
| 0.14 | 115 | 1.2568 | 2526.048 | 2702 | 7.2773 | vapor
| 0.14 | 120 | 1.2745 | 2533.97 | 2712.4 | 7.3039 | vapor
| 0.14 | 125 | 1.292 | 2541.92 | 2722.8 | 7.3301 | vapor
| 0.14 | 130 | 1.3094 | 2549.684 | 2733 | 7.3557 | vapor
| 0.14 | 135 | 1.3268 | 2557.548 | 2743.3 | 7.3809 | vapor
| 0.14 | 140 | 1.3441 | 2565.226 | 2753.4 | 7.4057 | vapor
| 0.14 | 145 | 1.3613 | 2573.018 | 2763.6 | 7.43 | vapor
| 0.14 | 150 | 1.3785 | 2580.61 | 2773.6 | 7.454 | vapor
| 0.14 | 155 | 1.3957 | 2588.302 | 2783.7 | 7.4777 | vapor
| 0.14 | 160 | 1.4128 | 2596.008 | 2793.8 | 7.501 | vapor
| 0.14 | 165 | 1.4299 | 2603.614 | 2803.8 | 7.524 | vapor
| 0.14 | 170 | 1.4469 | 2611.234 | 2813.8 | 7.5467 | vapor
| 0.14 | 175 | 1.4639 | 2618.854 | 2823.8 | 7.5691 | vapor
| 0.14 | 180 | 1.4809 | 2626.374 | 2833.7 | 7.5912 | vapor
| 0.14 | 185 | 1.4978 | 2634.008 | 2843.7 | 7.6131 | vapor
| 0.14 | 190 | 1.5147 | 2641.642 | 2853.7 | 7.6347 | vapor
| 0.14 | 195 | 1.5316 | 2649.176 | 2863.6 | 7.6561 | vapor
| 0.14 | 200 | 1.5485 | 2656.81 | 2873.6 | 7.6773 | vapor
| 0.14 | 210 | 1.5822 | 2671.992 | 2893.5 | 7.7189 | vapor
| 0.14 | 220 | 1.6158 | 2687.188 | 2913.4 | 7.7597 | vapor
| 0.14 | 230 | 1.6493 | 2702.398 | 2933.3 | 7.7996 | vapor
| 0.14 | 240 | 1.6828 | 2717.608 | 2953.2 | 7.8389 | vapor
| 0.14 | 250 | 1.7163 | 2732.918 | 2973.2 | 7.8774 | vapor
| 0.14 | 260 | 1.7497 | 2748.242 | 2993.2 | 7.9153 | vapor
| 0.14 | 270 | 1.7831 | 2763.566 | 3013.2 | 7.9525 | vapor
| 0.14 | 280 | 1.8164 | 2779.004 | 3033.3 | 7.9891 | vapor
| 0.14 | 290 | 1.8498 | 2794.428 | 3053.4 | 8.0251 | vapor
| 0.14 | 300 | 1.8831 | 2809.866 | 3073.5 | 8.0606 | vapor
| 0.14 | 310 | 1.9163 | 2825.418 | 3093.7 | 8.0955 | vapor
| 0.14 | 320 | 1.9496 | 2841.056 | 3114 | 8.13 | vapor
| 0.14 | 330 | 1.9828 | 2856.708 | 3134.3 | 8.1639 | vapor
| 0.14 | 340 | 2.016 | 2872.46 | 3154.7 | 8.1974 | vapor
| 0.14 | 350 | 2.0492 | 2888.212 | 3175.1 | 8.2304 | vapor
| 0.14 | 360 | 2.0824 | 2903.964 | 3195.5 | 8.263 | vapor
| 0.14 | 370 | 2.1156 | 2919.816 | 3216 | 8.2951 | vapor
| 0.14 | 380 | 2.1488 | 2935.768 | 3236.6 | 8.3269 | vapor
| 0.14 | 390 | 2.1819 | 2951.834 | 3257.3 | 8.3582 | vapor
| 0.14 | 400 | 2.2151 | 2967.786 | 3277.9 | 8.3892 | vapor
| 0.14 | 410 | 2.2482 | 2983.952 | 3298.7 | 8.4198 | vapor
| 0.14 | 420 | 2.2813 | 3000.118 | 3319.5 | 8.45 | vapor
| 0.14 | 430 | 2.3144 | 3016.384 | 3340.4 | 8.4799 | vapor
| 0.14 | 440 | 2.3475 | 3032.65 | 3361.3 | 8.5095 | vapor
| 0.14 | 450 | 2.3806 | 3049.016 | 3382.3 | 8.5388 | vapor
| 0.14 | 460 | 2.4137 | 3065.482 | 3403.4 | 8.5677 | vapor
| 0.14 | 470 | 2.4468 | 3081.948 | 3424.5 | 8.5963 | vapor
| 0.14 | 480 | 2.4799 | 3098.514 | 3445.7 | 8.6246 | vapor
| 0.14 | 490 | 2.513 | 3115.18 | 3467 | 8.6527 | vapor
| 0.14 | 500 | 2.546 | 3131.86 | 3488.3 | 8.6804 | vapor
| 0.14 | 520 | 2.6122 | 3165.492 | 3531.2 | 8.7352 | vapor
| 0.14 | 540 | 2.6783 | 3199.338 | 3574.3 | 8.7889 | vapor
| 0.14 | 560 | 2.7444 | 3233.484 | 3617.7 | 8.8416 | vapor
| 0.14 | 580 | 2.8105 | 3267.83 | 3661.3 | 8.8934 | vapor
| 0.14 | 600 | 2.8765 | 3302.59 | 3705.3 | 8.9443 | vapor
| 0.14 | 620 | 2.9426 | 3337.536 | 3749.5 | 8.9943 | vapor
| 0.14 | 640 | 3.0086 | 3372.796 | 3794 | 9.0436 | vapor
| 0.14 | 660 | 3.0747 | 3408.242 | 3838.7 | 9.0921 | vapor
| 0.14 | 680 | 3.1407 | 3444.102 | 3883.8 | 9.1399 | vapor
| 0.14 | 700 | 3.2067 | 3480.162 | 3929.1 | 9.1869 | vapor
| 0.14 | 720 | 3.2728 | 3516.608 | 3974.8 | 9.2333 | vapor
| 0.14 | 740 | 3.3388 | 3553.168 | 4020.6 | 9.2791 | vapor
| 0.14 | 760 | 3.4048 | 3590.128 | 4066.8 | 9.3242 | vapor
| 0.14 | 780 | 3.4708 | 3627.388 | 4113.3 | 9.3688 | vapor
| 0.14 | 800 | 3.5368 | 3664.848 | 4160 | 9.4127 | vapor
| 0.14 | 820 | 3.6028 | 3702.608 | 4207 | 9.4561 | vapor
| 0.14 | 840 | 3.6688 | 3740.668 | 4254.3 | 9.499 | vapor
| 0.14 | 860 | 3.7348 | 3779.028 | 4301.9 | 9.5414 | vapor
| 0.14 | 880 | 3.8008 | 3817.588 | 4349.7 | 9.5832 | vapor
| 0.14 | 900 | 3.8668 | 3856.548 | 4397.9 | 9.6246 | vapor
| 0.14 | 920 | 3.9327 | 3895.622 | 4446.2 | 9.6655 | vapor
| 0.14 | 940 | 3.9987 | 3935.082 | 4494.9 | 9.7059 | vapor
| 0.14 | 960 | 4.0647 | 3974.742 | 4543.8 | 9.7459 | vapor
| 0.14 | 980 | 4.1307 | 4014.702 | 4593 | 9.7855 | vapor
| 0.14 | 1000 | 4.1966 | 4054.876 | 4642.4 | 9.8246 | vapor
| 0.14 | 1100 | 4.5265 | 4259.69 | 4893.4 | 10.014 | vapor
| 0.14 | 1200 | 4.8563 | 4470.618 | 5150.5 | 10.195 | vapor
| 0.14 | 1300 | 5.186 | 4687.16 | 5413.2 | 10.368 | vapor
| 0.14 | 1400 | 5.5158 | 4908.888 | 5681.1 | 10.533 | vapor
| 0.14 | 1500 | 5.8455 | 5135.43 | 5953.8 | 10.691 | vapor
| 0.14 | 1600 | 6.1752 | 5366.472 | 6231 | 10.843 | vapor
| 0.14 | 1800 | 6.8347 | 5840.242 | 6797.1 | 11.13 | vapor
| 0.14 | 2000 | 7.494 | 6327.84 | 7377 | 11.397 | vapor
| 0.15 | 0 | 0.0010001 | -0.040019 | 0.11 | -0.00014 | liquid
| 0.15 | 5 | 0.001 | 21.02 | 21.17 | 0.07625 | liquid
| 0.15 | 10 | 0.0010003 | 42.02 | 42.17 | 0.15107 | liquid
| 0.15 | 15 | 0.0010009 | 62.9699 | 63.12 | 0.22444 | liquid
| 0.15 | 20 | 0.0010018 | 83.8997 | 84.05 | 0.29645 | liquid
| 0.15 | 25 | 0.0010029 | 104.8196 | 104.97 | 0.36719 | liquid
| 0.15 | 30 | 0.0010043 | 125.7193 | 125.87 | 0.43671 | liquid
| 0.15 | 35 | 0.001006 | 146.6091 | 146.76 | 0.50508 | liquid
| 0.15 | 40 | 0.0010078 | 167.5088 | 167.66 | 0.57235 | liquid
| 0.15 | 45 | 0.0010099 | 188.4085 | 188.56 | 0.63855 | liquid
| 0.15 | 50 | 0.0010121 | 209.3082 | 209.46 | 0.70374 | liquid
| 0.15 | 55 | 0.0010145 | 230.2178 | 230.37 | 0.76796 | liquid
| 0.15 | 60 | 0.0010171 | 251.1374 | 251.29 | 0.83122 | liquid
| 0.15 | 65 | 0.0010198 | 272.067 | 272.22 | 0.89358 | liquid
| 0.15 | 70 | 0.0010227 | 293.0066 | 293.16 | 0.95506 | liquid
| 0.15 | 75 | 0.0010258 | 313.9661 | 314.12 | 1.0157 | liquid
| 0.15 | 80 | 0.001029 | 334.9356 | 335.09 | 1.0755 | liquid
| 0.15 | 85 | 0.0010324 | 355.9351 | 356.09 | 1.1345 | liquid
| 0.15 | 90 | 0.0010359 | 376.9446 | 377.1 | 1.1928 | liquid
| 0.15 | 95 | 0.0010396 | 397.9841 | 398.14 | 1.2503 | liquid
| 0.15 | 100 | 0.0010434 | 419.0435 | 419.2 | 1.3072 | liquid
| 0.15 | 105 | 0.0010474 | 440.1429 | 440.3 | 1.3633 | liquid
| 0.15 | 110 | 0.0010516 | 461.2623 | 461.42 | 1.4188 | liquid
| 0.15 | 111.349 | 0.0010527 | 466.9721 | 467.13 | 1.4337 | saturated liquid
| 0.15 | 111.349 | 1.1593 | 2519.205 | 2693.1 | 7.223 | saturated vapor
| 0.15 | 115 | 1.1714 | 2525.09 | 2700.8 | 7.243 | vapor
| 0.15 | 120 | 1.188 | 2533.2 | 2711.4 | 7.2699 | vapor
| 0.15 | 125 | 1.2044 | 2541.14 | 2721.8 | 7.2962 | vapor
| 0.15 | 130 | 1.2208 | 2548.98 | 2732.1 | 7.322 | vapor
| 0.15 | 135 | 1.237 | 2556.85 | 2742.4 | 7.3473 | vapor
| 0.15 | 140 | 1.2533 | 2564.605 | 2752.6 | 7.3722 | vapor
| 0.15 | 145 | 1.2694 | 2572.39 | 2762.8 | 7.3967 | vapor
| 0.15 | 150 | 1.2855 | 2580.075 | 2772.9 | 7.4208 | vapor
| 0.15 | 155 | 1.3016 | 2587.76 | 2783 | 7.4445 | vapor
| 0.15 | 160 | 1.3176 | 2595.46 | 2793.1 | 7.4679 | vapor
| 0.15 | 165 | 1.3335 | 2603.075 | 2803.1 | 7.491 | vapor
| 0.15 | 170 | 1.3495 | 2610.775 | 2813.2 | 7.5138 | vapor
| 0.15 | 175 | 1.3654 | 2618.39 | 2823.2 | 7.5363 | vapor
| 0.15 | 180 | 1.3813 | 2626.005 | 2833.2 | 7.5585 | vapor
| 0.15 | 185 | 1.3971 | 2633.635 | 2843.2 | 7.5804 | vapor
| 0.15 | 190 | 1.4129 | 2641.265 | 2853.2 | 7.6021 | vapor
| 0.15 | 195 | 1.4287 | 2648.795 | 2863.1 | 7.6235 | vapor
| 0.15 | 200 | 1.4445 | 2656.425 | 2873.1 | 7.6447 | vapor
| 0.15 | 210 | 1.476 | 2671.6 | 2893 | 7.6864 | vapor
| 0.15 | 220 | 1.5074 | 2686.89 | 2913 | 7.7272 | vapor
| 0.15 | 230 | 1.5388 | 2702.08 | 2932.9 | 7.7672 | vapor
| 0.15 | 240 | 1.5701 | 2717.385 | 2952.9 | 7.8065 | vapor
| 0.15 | 250 | 1.6013 | 2732.705 | 2972.9 | 7.8451 | vapor
| 0.15 | 260 | 1.6325 | 2748.025 | 2992.9 | 7.883 | vapor
| 0.15 | 270 | 1.6637 | 2763.345 | 3012.9 | 7.9202 | vapor
| 0.15 | 280 | 1.6949 | 2778.765 | 3033 | 7.9569 | vapor
| 0.15 | 290 | 1.726 | 2794.2 | 3053.1 | 7.9929 | vapor
| 0.15 | 300 | 1.7571 | 2809.735 | 3073.3 | 8.0284 | vapor
| 0.15 | 310 | 1.7882 | 2825.27 | 3093.5 | 8.0634 | vapor
| 0.15 | 320 | 1.8192 | 2840.92 | 3113.8 | 8.0978 | vapor
| 0.15 | 330 | 1.8503 | 2856.555 | 3134.1 | 8.1318 | vapor
| 0.15 | 340 | 1.8813 | 2872.305 | 3154.5 | 8.1653 | vapor
| 0.15 | 350 | 1.9123 | 2888.055 | 3174.9 | 8.1983 | vapor
| 0.15 | 360 | 1.9433 | 2903.805 | 3195.3 | 8.2309 | vapor
| 0.15 | 370 | 1.9743 | 2919.755 | 3215.9 | 8.2631 | vapor
| 0.15 | 380 | 2.0052 | 2935.62 | 3236.4 | 8.2948 | vapor
| 0.15 | 390 | 2.0362 | 2951.67 | 3257.1 | 8.3262 | vapor
| 0.15 | 400 | 2.0671 | 2967.735 | 3277.8 | 8.3572 | vapor
| 0.15 | 410 | 2.0981 | 2983.785 | 3298.5 | 8.3878 | vapor
| 0.15 | 420 | 2.129 | 3000.05 | 3319.4 | 8.418 | vapor
| 0.15 | 430 | 2.1599 | 3016.315 | 3340.3 | 8.448 | vapor
| 0.15 | 440 | 2.1908 | 3032.58 | 3361.2 | 8.4775 | vapor
| 0.15 | 450 | 2.2217 | 3048.945 | 3382.2 | 8.5068 | vapor
| 0.15 | 460 | 2.2526 | 3065.41 | 3403.3 | 8.5357 | vapor
| 0.15 | 470 | 2.2835 | 3081.875 | 3424.4 | 8.5644 | vapor
| 0.15 | 480 | 2.3144 | 3098.44 | 3445.6 | 8.5927 | vapor
| 0.15 | 490 | 2.3453 | 3115.105 | 3466.9 | 8.6207 | vapor
| 0.15 | 500 | 2.3761 | 3131.785 | 3488.2 | 8.6485 | vapor
| 0.15 | 520 | 2.4379 | 3165.415 | 3531.1 | 8.7032 | vapor
| 0.15 | 540 | 2.4996 | 3199.26 | 3574.2 | 8.7569 | vapor
| 0.15 | 560 | 2.5613 | 3233.405 | 3617.6 | 8.8096 | vapor
| 0.15 | 580 | 2.623 | 3267.75 | 3661.2 | 8.8614 | vapor
| 0.15 | 600 | 2.6846 | 3302.51 | 3705.2 | 8.9124 | vapor
| 0.15 | 620 | 2.7463 | 3337.455 | 3749.4 | 8.9624 | vapor
| 0.15 | 640 | 2.808 | 3372.7 | 3793.9 | 9.0117 | vapor
| 0.15 | 660 | 2.8696 | 3408.26 | 3838.7 | 9.0602 | vapor
| 0.15 | 680 | 2.9312 | 3444.02 | 3883.7 | 9.108 | vapor
| 0.15 | 700 | 2.9929 | 3480.165 | 3929.1 | 9.155 | vapor
| 0.15 | 720 | 3.0545 | 3516.525 | 3974.7 | 9.2014 | vapor
| 0.15 | 740 | 3.1161 | 3553.185 | 4020.6 | 9.2472 | vapor
| 0.15 | 760 | 3.1777 | 3590.145 | 4066.8 | 9.2923 | vapor
| 0.15 | 780 | 3.2394 | 3627.29 | 4113.2 | 9.3369 | vapor
| 0.15 | 800 | 3.301 | 3664.85 | 4160 | 9.3808 | vapor
| 0.15 | 820 | 3.3626 | 3702.61 | 4207 | 9.4243 | vapor
| 0.15 | 840 | 3.4242 | 3740.67 | 4254.3 | 9.4671 | vapor
| 0.15 | 860 | 3.4858 | 3779.03 | 4301.9 | 9.5095 | vapor
| 0.15 | 880 | 3.5473 | 3817.605 | 4349.7 | 9.5513 | vapor
| 0.15 | 900 | 3.6089 | 3856.465 | 4397.8 | 9.5927 | vapor
| 0.15 | 920 | 3.6705 | 3895.625 | 4446.2 | 9.6336 | vapor
| 0.15 | 940 | 3.7321 | 3935.085 | 4494.9 | 9.674 | vapor
| 0.15 | 960 | 3.7937 | 3974.745 | 4543.8 | 9.714 | vapor
| 0.15 | 980 | 3.8553 | 4014.705 | 4593 | 9.7536 | vapor
| 0.15 | 1000 | 3.9168 | 4054.88 | 4642.4 | 9.7927 | vapor
| 0.15 | 1100 | 4.2247 | 4259.695 | 4893.4 | 9.9825 | vapor
| 0.15 | 1200 | 4.5325 | 4470.625 | 5150.5 | 10.163 | vapor
| 0.15 | 1300 | 4.8403 | 4687.155 | 5413.2 | 10.336 | vapor
| 0.15 | 1400 | 5.1481 | 4908.885 | 5681.1 | 10.501 | vapor
| 0.15 | 1500 | 5.4558 | 5135.43 | 5953.8 | 10.659 | vapor
| 0.15 | 1600 | 5.7636 | 5366.46 | 6231 | 10.811 | vapor
| 0.15 | 1800 | 6.379 | 5840.25 | 6797.1 | 11.098 | vapor
| 0.15 | 2000 | 6.9945 | 6327.825 | 7377 | 11.365 | vapor
| 0.16 | 0 | 0.0010001 | -0.040021 | 0.12 | -0.00014 | liquid
| 0.16 | 5 | 0.001 | 21.02 | 21.18 | 0.07625 | liquid
| 0.16 | 10 | 0.0010003 | 42.02 | 42.18 | 0.15107 | liquid
| 0.16 | 15 | 0.0010009 | 62.9699 | 63.13 | 0.22444 | liquid
| 0.16 | 20 | 0.0010018 | 83.8997 | 84.06 | 0.29645 | liquid
| 0.16 | 25 | 0.0010029 | 104.8095 | 104.97 | 0.36718 | liquid
| 0.16 | 30 | 0.0010043 | 125.7193 | 125.88 | 0.43671 | liquid
| 0.16 | 35 | 0.001006 | 146.609 | 146.77 | 0.50508 | liquid
| 0.16 | 40 | 0.0010078 | 167.5087 | 167.67 | 0.57234 | liquid
| 0.16 | 45 | 0.0010099 | 188.4084 | 188.57 | 0.63855 | liquid
| 0.16 | 50 | 0.0010121 | 209.3081 | 209.47 | 0.70374 | liquid
| 0.16 | 55 | 0.0010145 | 230.2177 | 230.38 | 0.76795 | liquid
| 0.16 | 60 | 0.0010171 | 251.1373 | 251.3 | 0.83122 | liquid
| 0.16 | 65 | 0.0010198 | 272.0668 | 272.23 | 0.89358 | liquid
| 0.16 | 70 | 0.0010227 | 293.0064 | 293.17 | 0.95506 | liquid
| 0.16 | 75 | 0.0010258 | 313.9659 | 314.13 | 1.0157 | liquid
| 0.16 | 80 | 0.001029 | 334.9354 | 335.1 | 1.0755 | liquid
| 0.16 | 85 | 0.0010324 | 355.9248 | 356.09 | 1.1345 | liquid
| 0.16 | 90 | 0.0010359 | 376.9443 | 377.11 | 1.1928 | liquid
| 0.16 | 95 | 0.0010396 | 397.9837 | 398.15 | 1.2503 | liquid
| 0.16 | 100 | 0.0010434 | 419.0431 | 419.21 | 1.3072 | liquid
| 0.16 | 105 | 0.0010474 | 440.1324 | 440.3 | 1.3633 | liquid
| 0.16 | 110 | 0.0010516 | 461.2617 | 461.43 | 1.4188 | liquid
| 0.16 | 113.297 | 0.0010544 | 475.2113 | 475.38 | 1.4551 | saturated liquid
| 0.16 | 113.297 | 1.0914 | 2521.376 | 2696 | 7.2014 | saturated vapor
| 0.16 | 115 | 1.0967 | 2524.228 | 2699.7 | 7.2108 | vapor
| 0.16 | 120 | 1.1123 | 2532.332 | 2710.3 | 7.2379 | vapor
| 0.16 | 125 | 1.1278 | 2540.252 | 2720.7 | 7.2644 | vapor
| 0.16 | 130 | 1.1432 | 2548.188 | 2731.1 | 7.2904 | vapor
| 0.16 | 135 | 1.1585 | 2556.14 | 2741.5 | 7.3158 | vapor
| 0.16 | 140 | 1.1738 | 2563.892 | 2751.7 | 7.3408 | vapor
| 0.16 | 145 | 1.189 | 2571.76 | 2762 | 7.3654 | vapor
| 0.16 | 150 | 1.2041 | 2579.444 | 2772.1 | 7.3896 | vapor
| 0.16 | 155 | 1.2192 | 2587.228 | 2782.3 | 7.4135 | vapor
| 0.16 | 160 | 1.2343 | 2594.912 | 2792.4 | 7.4369 | vapor
| 0.16 | 165 | 1.2493 | 2602.612 | 2802.5 | 7.4601 | vapor
| 0.16 | 170 | 1.2642 | 2610.228 | 2812.5 | 7.4829 | vapor
| 0.16 | 175 | 1.2792 | 2617.928 | 2822.6 | 7.5055 | vapor
| 0.16 | 180 | 1.2941 | 2625.544 | 2832.6 | 7.5277 | vapor
| 0.16 | 185 | 1.309 | 2633.16 | 2842.6 | 7.5497 | vapor
| 0.16 | 190 | 1.3238 | 2640.792 | 2852.6 | 7.5714 | vapor
| 0.16 | 195 | 1.3387 | 2648.408 | 2862.6 | 7.5929 | vapor
| 0.16 | 200 | 1.3535 | 2656.04 | 2872.6 | 7.6141 | vapor
| 0.16 | 210 | 1.3831 | 2671.304 | 2892.6 | 7.6559 | vapor
| 0.16 | 220 | 1.4126 | 2686.584 | 2912.6 | 7.6968 | vapor
| 0.16 | 230 | 1.442 | 2701.78 | 2932.5 | 7.7369 | vapor
| 0.16 | 240 | 1.4714 | 2717.076 | 2952.5 | 7.7762 | vapor
| 0.16 | 250 | 1.5007 | 2732.388 | 2972.5 | 7.8148 | vapor
| 0.16 | 260 | 1.53 | 2747.8 | 2992.6 | 7.8528 | vapor
| 0.16 | 270 | 1.5593 | 2763.112 | 3012.6 | 7.8901 | vapor
| 0.16 | 280 | 1.5885 | 2778.54 | 3032.7 | 7.9267 | vapor
| 0.16 | 290 | 1.6177 | 2794.068 | 3052.9 | 7.9628 | vapor
| 0.16 | 300 | 1.6469 | 2809.596 | 3073.1 | 7.9983 | vapor
| 0.16 | 310 | 1.676 | 2825.14 | 3093.3 | 8.0333 | vapor
| 0.16 | 320 | 1.7052 | 2840.768 | 3113.6 | 8.0678 | vapor
| 0.16 | 330 | 1.7343 | 2856.412 | 3133.9 | 8.1018 | vapor
| 0.16 | 340 | 1.7634 | 2872.056 | 3154.2 | 8.1353 | vapor
| 0.16 | 350 | 1.7925 | 2887.9 | 3174.7 | 8.1683 | vapor
| 0.16 | 360 | 1.8215 | 2903.76 | 3195.2 | 8.2009 | vapor
| 0.16 | 370 | 1.8506 | 2919.604 | 3215.7 | 8.2331 | vapor
| 0.16 | 380 | 1.8796 | 2935.564 | 3236.3 | 8.2649 | vapor
| 0.16 | 390 | 1.9087 | 2951.508 | 3256.9 | 8.2962 | vapor
| 0.16 | 400 | 1.9377 | 2967.568 | 3277.6 | 8.3272 | vapor
| 0.16 | 410 | 1.9667 | 2983.728 | 3298.4 | 8.3578 | vapor
| 0.16 | 420 | 1.9957 | 2999.888 | 3319.2 | 8.3881 | vapor
| 0.16 | 430 | 2.0247 | 3016.148 | 3340.1 | 8.418 | vapor
| 0.16 | 440 | 2.0537 | 3032.508 | 3361.1 | 8.4476 | vapor
| 0.16 | 450 | 2.0826 | 3048.884 | 3382.1 | 8.4769 | vapor
| 0.16 | 460 | 2.1116 | 3065.344 | 3403.2 | 8.5058 | vapor
| 0.16 | 470 | 2.1406 | 3081.804 | 3424.3 | 8.5344 | vapor
| 0.16 | 480 | 2.1695 | 3098.38 | 3445.5 | 8.5628 | vapor
| 0.16 | 490 | 2.1985 | 3115.04 | 3466.8 | 8.5908 | vapor
| 0.16 | 500 | 2.2274 | 3131.716 | 3488.1 | 8.6186 | vapor
| 0.16 | 520 | 2.2853 | 3165.352 | 3531 | 8.6734 | vapor
| 0.16 | 540 | 2.3432 | 3199.188 | 3574.1 | 8.7271 | vapor
| 0.16 | 560 | 2.4011 | 3233.324 | 3617.5 | 8.7798 | vapor
| 0.16 | 580 | 2.4589 | 3267.776 | 3661.2 | 8.8316 | vapor
| 0.16 | 600 | 2.5167 | 3302.428 | 3705.1 | 8.8825 | vapor
| 0.16 | 620 | 2.5745 | 3337.38 | 3749.3 | 8.9326 | vapor
| 0.16 | 640 | 2.6324 | 3372.616 | 3793.8 | 8.9819 | vapor
| 0.16 | 660 | 2.6902 | 3408.168 | 3838.6 | 9.0304 | vapor
| 0.16 | 680 | 2.748 | 3444.02 | 3883.7 | 9.0781 | vapor
| 0.16 | 700 | 2.8057 | 3480.088 | 3929 | 9.1252 | vapor
| 0.16 | 720 | 2.8635 | 3516.44 | 3974.6 | 9.1716 | vapor
| 0.16 | 740 | 2.9213 | 3553.092 | 4020.5 | 9.2174 | vapor
| 0.16 | 760 | 2.9791 | 3590.044 | 4066.7 | 9.2625 | vapor
| 0.16 | 780 | 3.0368 | 3627.312 | 4113.2 | 9.3071 | vapor
| 0.16 | 800 | 3.0946 | 3664.764 | 4159.9 | 9.351 | vapor
| 0.16 | 820 | 3.1523 | 3702.632 | 4207 | 9.3944 | vapor
| 0.16 | 840 | 3.2101 | 3740.684 | 4254.3 | 9.4373 | vapor
| 0.16 | 860 | 3.2679 | 3778.936 | 4301.8 | 9.4797 | vapor
| 0.16 | 880 | 3.3256 | 3817.604 | 4349.7 | 9.5215 | vapor
| 0.16 | 900 | 3.3833 | 3856.472 | 4397.8 | 9.5629 | vapor
| 0.16 | 920 | 3.4411 | 3895.624 | 4446.2 | 9.6038 | vapor
| 0.16 | 940 | 3.4988 | 3934.992 | 4494.8 | 9.6442 | vapor
| 0.16 | 960 | 3.5566 | 3974.744 | 4543.8 | 9.6842 | vapor
| 0.16 | 980 | 3.6143 | 4014.612 | 4592.9 | 9.7238 | vapor
| 0.16 | 1000 | 3.672 | 4054.88 | 4642.4 | 9.7629 | vapor
| 0.16 | 1100 | 3.9606 | 4259.704 | 4893.4 | 9.9527 | vapor
| 0.16 | 1200 | 4.2492 | 4470.628 | 5150.5 | 10.133 | vapor
| 0.16 | 1300 | 4.5378 | 4687.152 | 5413.2 | 10.306 | vapor
| 0.16 | 1400 | 4.8263 | 4908.892 | 5681.1 | 10.471 | vapor
| 0.16 | 1500 | 5.1149 | 5135.416 | 5953.8 | 10.629 | vapor
| 0.16 | 1600 | 5.4034 | 5366.456 | 6231 | 10.781 | vapor
| 0.16 | 1800 | 5.9804 | 5840.236 | 6797.1 | 11.068 | vapor
| 0.16 | 2000 | 6.5573 | 6327.832 | 7377 | 11.335 | vapor
| 0.18 | 0 | 0.0010001 | -0.040022 | 0.14 | -0.00014 | liquid
| 0.18 | 5 | 0.00099999 | 21.02 | 21.2 | 0.07625 | liquid
| 0.18 | 10 | 0.0010003 | 42.02 | 42.2 | 0.15107 | liquid
| 0.18 | 15 | 0.0010009 | 62.9698 | 63.15 | 0.22444 | liquid
| 0.18 | 20 | 0.0010018 | 83.8997 | 84.08 | 0.29645 | liquid
| 0.18 | 25 | 0.0010029 | 104.8095 | 104.99 | 0.36718 | liquid
| 0.18 | 30 | 0.0010043 | 125.7092 | 125.89 | 0.4367 | liquid
| 0.18 | 35 | 0.001006 | 146.6089 | 146.79 | 0.50507 | liquid
| 0.18 | 40 | 0.0010078 | 167.5086 | 167.69 | 0.57233 | liquid
| 0.18 | 45 | 0.0010098 | 188.3982 | 188.58 | 0.63854 | liquid
| 0.18 | 50 | 0.0010121 | 209.3078 | 209.49 | 0.70373 | liquid
| 0.18 | 55 | 0.0010145 | 230.2174 | 230.4 | 0.76794 | liquid
| 0.18 | 60 | 0.0010171 | 251.1269 | 251.31 | 0.83121 | liquid
| 0.18 | 65 | 0.0010198 | 272.0564 | 272.24 | 0.89356 | liquid
| 0.18 | 70 | 0.0010227 | 293.0059 | 293.19 | 0.95504 | liquid
| 0.18 | 75 | 0.0010258 | 313.9554 | 314.14 | 1.0157 | liquid
| 0.18 | 80 | 0.001029 | 334.9348 | 335.12 | 1.0755 | liquid
| 0.18 | 85 | 0.0010324 | 355.9242 | 356.11 | 1.1345 | liquid
| 0.18 | 90 | 0.0010359 | 376.9335 | 377.12 | 1.1928 | liquid
| 0.18 | 95 | 0.0010396 | 397.9729 | 398.16 | 1.2503 | liquid
| 0.18 | 100 | 0.0010434 | 419.0422 | 419.23 | 1.3071 | liquid
| 0.18 | 105 | 0.0010474 | 440.1315 | 440.32 | 1.3633 | liquid
| 0.18 | 110 | 0.0010516 | 461.2507 | 461.44 | 1.4188 | liquid
| 0.18 | 115 | 0.0010559 | 482.4099 | 482.6 | 1.4737 | liquid
| 0.18 | 116.911 | 0.0010576 | 490.5096 | 490.7 | 1.4945 | saturated liquid
| 0.18 | 116.911 | 0.97747 | 2525.4554 | 2701.4 | 7.1621 | saturated vapor
| 0.18 | 120 | 0.98612 | 2530.4984 | 2708 | 7.179 | vapor
| 0.18 | 125 | 1 | 2538.7 | 2718.7 | 7.2059 | vapor
| 0.18 | 130 | 1.0139 | 2546.698 | 2729.2 | 7.2322 | vapor
| 0.18 | 135 | 1.0276 | 2554.732 | 2739.7 | 7.258 | vapor
| 0.18 | 140 | 1.0413 | 2562.566 | 2750 | 7.2832 | vapor
| 0.18 | 145 | 1.0549 | 2570.518 | 2760.4 | 7.3081 | vapor
| 0.18 | 150 | 1.0684 | 2578.288 | 2770.6 | 7.3325 | vapor
| 0.18 | 155 | 1.0819 | 2586.158 | 2780.9 | 7.3565 | vapor
| 0.18 | 160 | 1.0954 | 2593.828 | 2791 | 7.3801 | vapor
| 0.18 | 165 | 1.1088 | 2601.616 | 2801.2 | 7.4034 | vapor
| 0.18 | 170 | 1.1222 | 2609.304 | 2811.3 | 7.4264 | vapor
| 0.18 | 175 | 1.1355 | 2617.01 | 2821.4 | 7.4491 | vapor
| 0.18 | 180 | 1.1488 | 2624.716 | 2831.5 | 7.4714 | vapor
| 0.18 | 185 | 1.1621 | 2632.422 | 2841.6 | 7.4935 | vapor
| 0.18 | 190 | 1.1754 | 2640.028 | 2851.6 | 7.5154 | vapor
| 0.18 | 195 | 1.1886 | 2647.752 | 2861.7 | 7.5369 | vapor
| 0.18 | 200 | 1.2018 | 2655.376 | 2871.7 | 7.5582 | vapor
| 0.18 | 210 | 1.2282 | 2670.624 | 2891.7 | 7.6002 | vapor
| 0.18 | 220 | 1.2545 | 2685.99 | 2911.8 | 7.6412 | vapor
| 0.18 | 230 | 1.2807 | 2701.274 | 2931.8 | 7.6814 | vapor
| 0.18 | 240 | 1.3069 | 2716.558 | 2951.8 | 7.7208 | vapor
| 0.18 | 250 | 1.333 | 2731.96 | 2971.9 | 7.7595 | vapor
| 0.18 | 260 | 1.3591 | 2747.262 | 2991.9 | 7.7975 | vapor
| 0.18 | 270 | 1.3852 | 2762.764 | 3012.1 | 7.8349 | vapor
| 0.18 | 280 | 1.4112 | 2778.184 | 3032.2 | 7.8716 | vapor
| 0.18 | 290 | 1.4372 | 2793.704 | 3052.4 | 7.9078 | vapor
| 0.18 | 300 | 1.4632 | 2809.224 | 3072.6 | 7.9433 | vapor
| 0.18 | 310 | 1.4891 | 2824.762 | 3092.8 | 7.9784 | vapor
| 0.18 | 320 | 1.5151 | 2840.382 | 3113.1 | 8.0129 | vapor
| 0.18 | 330 | 1.541 | 2856.12 | 3133.5 | 8.0469 | vapor
| 0.18 | 340 | 1.5669 | 2871.758 | 3153.8 | 8.0804 | vapor
| 0.18 | 350 | 1.5927 | 2887.614 | 3174.3 | 8.1135 | vapor
| 0.18 | 360 | 1.6186 | 2903.452 | 3194.8 | 8.1461 | vapor
| 0.18 | 370 | 1.6445 | 2919.29 | 3215.3 | 8.1783 | vapor
| 0.18 | 380 | 1.6703 | 2935.246 | 3235.9 | 8.2101 | vapor
| 0.18 | 390 | 1.6961 | 2951.302 | 3256.6 | 8.2415 | vapor
| 0.18 | 400 | 1.7219 | 2967.358 | 3277.3 | 8.2725 | vapor
| 0.18 | 410 | 1.7477 | 2983.514 | 3298.1 | 8.3032 | vapor
| 0.18 | 420 | 1.7735 | 2999.67 | 3318.9 | 8.3334 | vapor
| 0.18 | 430 | 1.7993 | 3015.926 | 3339.8 | 8.3634 | vapor
| 0.18 | 440 | 1.8251 | 3032.282 | 3360.8 | 8.393 | vapor
| 0.18 | 450 | 1.8509 | 3048.638 | 3381.8 | 8.4222 | vapor
| 0.18 | 460 | 1.8766 | 3065.112 | 3402.9 | 8.4512 | vapor
| 0.18 | 470 | 1.9024 | 3081.668 | 3424.1 | 8.4799 | vapor
| 0.18 | 480 | 1.9282 | 3098.224 | 3445.3 | 8.5082 | vapor
| 0.18 | 490 | 1.9539 | 3114.798 | 3466.5 | 8.5363 | vapor
| 0.18 | 500 | 1.9797 | 3131.554 | 3487.9 | 8.5641 | vapor
| 0.18 | 520 | 2.0311 | 3165.202 | 3530.8 | 8.6188 | vapor
| 0.18 | 540 | 2.0826 | 3199.032 | 3573.9 | 8.6725 | vapor
| 0.18 | 560 | 2.134 | 3233.18 | 3617.3 | 8.7253 | vapor
| 0.18 | 580 | 2.1855 | 3267.61 | 3661 | 8.7771 | vapor
| 0.18 | 600 | 2.2369 | 3302.358 | 3705 | 8.828 | vapor
| 0.18 | 620 | 2.2883 | 3337.306 | 3749.2 | 8.8781 | vapor
| 0.18 | 640 | 2.3397 | 3372.554 | 3793.7 | 8.9274 | vapor
| 0.18 | 660 | 2.3911 | 3408.102 | 3838.5 | 8.9759 | vapor
| 0.18 | 680 | 2.4425 | 3443.95 | 3883.6 | 9.0237 | vapor
| 0.18 | 700 | 2.4938 | 3480.016 | 3928.9 | 9.0708 | vapor
| 0.18 | 720 | 2.5452 | 3516.364 | 3974.5 | 9.1172 | vapor
| 0.18 | 740 | 2.5966 | 3553.012 | 4020.4 | 9.1629 | vapor
| 0.18 | 760 | 2.6479 | 3589.978 | 4066.6 | 9.2081 | vapor
| 0.18 | 780 | 2.6993 | 3627.226 | 4113.1 | 9.2526 | vapor
| 0.18 | 800 | 2.7506 | 3664.692 | 4159.8 | 9.2966 | vapor
| 0.18 | 820 | 2.802 | 3702.54 | 4206.9 | 9.34 | vapor
| 0.18 | 840 | 2.8533 | 3740.606 | 4254.2 | 9.3829 | vapor
| 0.18 | 860 | 2.9047 | 3778.854 | 4301.7 | 9.4253 | vapor
| 0.18 | 880 | 2.956 | 3817.52 | 4349.6 | 9.4671 | vapor
| 0.18 | 900 | 3.0073 | 3856.386 | 4397.7 | 9.5085 | vapor
| 0.18 | 920 | 3.0587 | 3895.534 | 4446.1 | 9.5494 | vapor
| 0.18 | 940 | 3.11 | 3935 | 4494.8 | 9.5898 | vapor
| 0.18 | 960 | 3.1613 | 3974.666 | 4543.7 | 9.6298 | vapor
| 0.18 | 980 | 3.2127 | 4014.614 | 4592.9 | 9.6694 | vapor
| 0.18 | 1000 | 3.264 | 4054.78 | 4642.3 | 9.7085 | vapor
| 0.18 | 1100 | 3.5205 | 4259.61 | 4893.3 | 9.8983 | vapor
| 0.18 | 1200 | 3.7771 | 4470.522 | 5150.4 | 10.079 | vapor
| 0.18 | 1300 | 4.0336 | 4687.052 | 5413.1 | 10.252 | vapor
| 0.18 | 1400 | 4.2901 | 4908.882 | 5681.1 | 10.417 | vapor
| 0.18 | 1500 | 4.5466 | 5135.412 | 5953.8 | 10.575 | vapor
| 0.18 | 1600 | 4.803 | 5366.46 | 6231 | 10.727 | vapor
| 0.18 | 1800 | 5.3159 | 5840.238 | 6797.1 | 11.014 | vapor
| 0.18 | 2000 | 5.8288 | 6327.716 | 7376.9 | 11.281 | vapor
| 0.2 | 0 | 0.0010001 | -0.040022 | 0.16 | -0.00014 | liquid
| 0.2 | 5 | 0.00099998 | 21.02 | 21.22 | 0.07625 | liquid
| 0.2 | 10 | 0.0010003 | 42.02 | 42.22 | 0.15107 | liquid
| 0.2 | 15 | 0.0010008 | 62.9698 | 63.17 | 0.22443 | liquid
| 0.2 | 20 | 0.0010017 | 83.8996 | 84.1 | 0.29644 | liquid
| 0.2 | 25 | 0.0010029 | 104.8094 | 105.01 | 0.36717 | liquid
| 0.2 | 30 | 0.0010043 | 125.7091 | 125.91 | 0.4367 | liquid
| 0.2 | 35 | 0.001006 | 146.6088 | 146.81 | 0.50506 | liquid
| 0.2 | 40 | 0.0010078 | 167.4984 | 167.7 | 0.57233 | liquid
| 0.2 | 45 | 0.0010098 | 188.398 | 188.6 | 0.63853 | liquid
| 0.2 | 50 | 0.0010121 | 209.2976 | 209.5 | 0.70372 | liquid
| 0.2 | 55 | 0.0010145 | 230.2071 | 230.41 | 0.76793 | liquid
| 0.2 | 60 | 0.0010171 | 251.1266 | 251.33 | 0.8312 | liquid
| 0.2 | 65 | 0.0010198 | 272.056 | 272.26 | 0.89355 | liquid
| 0.2 | 70 | 0.0010227 | 292.9955 | 293.2 | 0.95503 | liquid
| 0.2 | 75 | 0.0010258 | 313.9548 | 314.16 | 1.0157 | liquid
| 0.2 | 80 | 0.001029 | 334.9242 | 335.13 | 1.0755 | liquid
| 0.2 | 85 | 0.0010324 | 355.9235 | 356.13 | 1.1345 | liquid
| 0.2 | 90 | 0.0010359 | 376.9328 | 377.14 | 1.1928 | liquid
| 0.2 | 95 | 0.0010396 | 397.9721 | 398.18 | 1.2503 | liquid
| 0.2 | 100 | 0.0010434 | 419.0313 | 419.24 | 1.3071 | liquid
| 0.2 | 105 | 0.0010474 | 440.1205 | 440.33 | 1.3633 | liquid
| 0.2 | 110 | 0.0010516 | 461.2497 | 461.46 | 1.4188 | liquid
| 0.2 | 115 | 0.0010559 | 482.4088 | 482.62 | 1.4736 | liquid
| 0.2 | 120 | 0.0010603 | 503.5979 | 503.81 | 1.5279 | liquid
| 0.2 | 120.21 | 0.0010605 | 504.4879 | 504.7 | 1.5302 | saturated liquid
| 0.2 | 120.21 | 0.88568 | 2529.064 | 2706.2 | 7.1269 | saturated vapor
| 0.2 | 125 | 0.89781 | 2537.038 | 2716.6 | 7.1531 | vapor
| 0.2 | 130 | 0.91037 | 2545.226 | 2727.3 | 7.1797 | vapor
| 0.2 | 135 | 0.92284 | 2553.232 | 2737.8 | 7.2058 | vapor
| 0.2 | 140 | 0.93524 | 2561.252 | 2748.3 | 7.2313 | vapor
| 0.2 | 145 | 0.94758 | 2569.184 | 2758.7 | 7.2564 | vapor
| 0.2 | 150 | 0.95986 | 2577.128 | 2769.1 | 7.281 | vapor
| 0.2 | 155 | 0.97208 | 2584.984 | 2779.4 | 7.3052 | vapor
| 0.2 | 160 | 0.98426 | 2592.848 | 2789.7 | 7.329 | vapor
| 0.2 | 165 | 0.9964 | 2600.62 | 2799.9 | 7.3525 | vapor
| 0.2 | 170 | 1.0085 | 2608.4 | 2810.1 | 7.3756 | vapor
| 0.2 | 175 | 1.0206 | 2616.08 | 2820.2 | 7.3984 | vapor
| 0.2 | 180 | 1.0326 | 2623.88 | 2830.4 | 7.4209 | vapor
| 0.2 | 185 | 1.0446 | 2631.58 | 2840.5 | 7.4431 | vapor
| 0.2 | 190 | 1.0566 | 2639.28 | 2850.6 | 7.465 | vapor
| 0.2 | 195 | 1.0685 | 2647 | 2860.7 | 7.4867 | vapor
| 0.2 | 200 | 1.0805 | 2654.6 | 2870.7 | 7.5081 | vapor
| 0.2 | 210 | 1.1043 | 2669.94 | 2890.8 | 7.5501 | vapor
| 0.2 | 220 | 1.128 | 2685.3 | 2910.9 | 7.5913 | vapor
| 0.2 | 230 | 1.1517 | 2700.66 | 2931 | 7.6316 | vapor
| 0.2 | 240 | 1.1753 | 2716.04 | 2951.1 | 7.6712 | vapor
| 0.2 | 250 | 1.1989 | 2731.42 | 2971.2 | 7.71 | vapor
| 0.2 | 260 | 1.2224 | 2746.82 | 2991.3 | 7.748 | vapor
| 0.2 | 270 | 1.2459 | 2762.32 | 3011.5 | 7.7855 | vapor
| 0.2 | 280 | 1.2694 | 2777.72 | 3031.6 | 7.8223 | vapor
| 0.2 | 290 | 1.2928 | 2793.24 | 3051.8 | 7.8584 | vapor
| 0.2 | 300 | 1.3162 | 2808.86 | 3072.1 | 7.8941 | vapor
| 0.2 | 310 | 1.3396 | 2824.38 | 3092.3 | 7.9291 | vapor
| 0.2 | 320 | 1.363 | 2840.1 | 3112.7 | 7.9637 | vapor
| 0.2 | 330 | 1.3863 | 2855.74 | 3133 | 7.9977 | vapor
| 0.2 | 340 | 1.4097 | 2871.46 | 3153.4 | 8.0313 | vapor
| 0.2 | 350 | 1.433 | 2887.3 | 3173.9 | 8.0644 | vapor
| 0.2 | 360 | 1.4563 | 2903.14 | 3194.4 | 8.0971 | vapor
| 0.2 | 370 | 1.4795 | 2919.1 | 3215 | 8.1293 | vapor
| 0.2 | 380 | 1.5028 | 2935.04 | 3235.6 | 8.1611 | vapor
| 0.2 | 390 | 1.5261 | 2951.08 | 3256.3 | 8.1925 | vapor
| 0.2 | 400 | 1.5493 | 2967.14 | 3277 | 8.2236 | vapor
| 0.2 | 410 | 1.5726 | 2983.28 | 3297.8 | 8.2542 | vapor
| 0.2 | 420 | 1.5958 | 2999.54 | 3318.7 | 8.2845 | vapor
| 0.2 | 430 | 1.619 | 3015.8 | 3339.6 | 8.3145 | vapor
| 0.2 | 440 | 1.6422 | 3032.06 | 3360.5 | 8.3441 | vapor
| 0.2 | 450 | 1.6655 | 3048.5 | 3381.6 | 8.3734 | vapor
| 0.2 | 460 | 1.6887 | 3064.96 | 3402.7 | 8.4023 | vapor
| 0.2 | 470 | 1.7119 | 3081.42 | 3423.8 | 8.431 | vapor
| 0.2 | 480 | 1.7351 | 3097.98 | 3445 | 8.4594 | vapor
| 0.2 | 490 | 1.7582 | 3114.66 | 3466.3 | 8.4874 | vapor
| 0.2 | 500 | 1.7814 | 3131.42 | 3487.7 | 8.5152 | vapor
| 0.2 | 520 | 1.8278 | 3165.04 | 3530.6 | 8.57 | vapor
| 0.2 | 540 | 1.8741 | 3198.88 | 3573.7 | 8.6237 | vapor
| 0.2 | 560 | 1.9204 | 3233.02 | 3617.1 | 8.6765 | vapor
| 0.2 | 580 | 1.9667 | 3267.46 | 3660.8 | 8.7283 | vapor
| 0.2 | 600 | 2.013 | 3302.2 | 3704.8 | 8.7792 | vapor
| 0.2 | 620 | 2.0593 | 3337.14 | 3749 | 8.8293 | vapor
| 0.2 | 640 | 2.1056 | 3372.48 | 3793.6 | 8.8786 | vapor
| 0.2 | 660 | 2.1518 | 3408.04 | 3838.4 | 8.9272 | vapor
| 0.2 | 680 | 2.1981 | 3443.78 | 3883.4 | 8.975 | vapor
| 0.2 | 700 | 2.2443 | 3479.94 | 3928.8 | 9.022 | vapor
| 0.2 | 720 | 2.2906 | 3516.28 | 3974.4 | 9.0685 | vapor
| 0.2 | 740 | 2.3368 | 3552.94 | 4020.3 | 9.1142 | vapor
| 0.2 | 760 | 2.383 | 3589.9 | 4066.5 | 9.1594 | vapor
| 0.2 | 780 | 2.4293 | 3627.14 | 4113 | 9.2039 | vapor
| 0.2 | 800 | 2.4755 | 3664.7 | 4159.8 | 9.2479 | vapor
| 0.2 | 820 | 2.5217 | 3702.46 | 4206.8 | 9.2913 | vapor
| 0.2 | 840 | 2.5679 | 3740.52 | 4254.1 | 9.3342 | vapor
| 0.2 | 860 | 2.6141 | 3778.88 | 4301.7 | 9.3766 | vapor
| 0.2 | 880 | 2.6603 | 3817.44 | 4349.5 | 9.4184 | vapor
| 0.2 | 900 | 2.7066 | 3856.28 | 4397.6 | 9.4598 | vapor
| 0.2 | 920 | 2.7528 | 3895.44 | 4446 | 9.5007 | vapor
| 0.2 | 940 | 2.799 | 3934.9 | 4494.7 | 9.5412 | vapor
| 0.2 | 960 | 2.8451 | 3974.58 | 4543.6 | 9.5812 | vapor
| 0.2 | 980 | 2.8913 | 4014.54 | 4592.8 | 9.6207 | vapor
| 0.2 | 1000 | 2.9375 | 4054.8 | 4642.3 | 9.6599 | vapor
| 0.2 | 1100 | 3.1685 | 4259.6 | 4893.3 | 9.8497 | vapor
| 0.2 | 1200 | 3.3994 | 4470.52 | 5150.4 | 10.03 | vapor
| 0.2 | 1300 | 3.6302 | 4687.06 | 5413.1 | 10.203 | vapor
| 0.2 | 1400 | 3.8611 | 4908.78 | 5681 | 10.368 | vapor
| 0.2 | 1500 | 4.0919 | 5135.42 | 5953.8 | 10.526 | vapor
| 0.2 | 1600 | 4.3228 | 5366.34 | 6230.9 | 10.678 | vapor
| 0.2 | 1800 | 4.7844 | 5840.22 | 6797.1 | 10.965 | vapor
| 0.2 | 2000 | 5.246 | 6327.7 | 7376.9 | 11.232 | vapor
| 0.22 | 0 | 0.0010001 | -0.040022 | 0.18 | -0.00014 | liquid
| 0.22 | 5 | 0.00099998 | 21.02 | 21.24 | 0.07625 | liquid
| 0.22 | 10 | 0.0010002 | 42.0099 | 42.23 | 0.15107 | liquid
| 0.22 | 15 | 0.0010008 | 62.9698 | 63.19 | 0.22443 | liquid
| 0.22 | 20 | 0.0010017 | 83.8996 | 84.12 | 0.29644 | liquid
| 0.22 | 25 | 0.0010029 | 104.8094 | 105.03 | 0.36717 | liquid
| 0.22 | 30 | 0.0010043 | 125.709 | 125.93 | 0.43669 | liquid
| 0.22 | 35 | 0.0010059 | 146.6087 | 146.83 | 0.50506 | liquid
| 0.22 | 40 | 0.0010078 | 167.4983 | 167.72 | 0.57232 | liquid
| 0.22 | 45 | 0.0010098 | 188.3978 | 188.62 | 0.63852 | liquid
| 0.22 | 50 | 0.0010121 | 209.2973 | 209.52 | 0.70371 | liquid
| 0.22 | 55 | 0.0010145 | 230.2068 | 230.43 | 0.76792 | liquid
| 0.22 | 60 | 0.001017 | 251.1263 | 251.35 | 0.83119 | liquid
| 0.22 | 65 | 0.0010198 | 272.0556 | 272.28 | 0.89354 | liquid
| 0.22 | 70 | 0.0010227 | 292.995 | 293.22 | 0.95502 | liquid
| 0.22 | 75 | 0.0010257 | 313.9543 | 314.18 | 1.0157 | liquid
| 0.22 | 80 | 0.001029 | 334.9236 | 335.15 | 1.0755 | liquid
| 0.22 | 85 | 0.0010324 | 355.9129 | 356.14 | 1.1345 | liquid
| 0.22 | 90 | 0.0010359 | 376.9321 | 377.16 | 1.1928 | liquid
| 0.22 | 95 | 0.0010396 | 397.9613 | 398.19 | 1.2503 | liquid
| 0.22 | 100 | 0.0010434 | 419.0305 | 419.26 | 1.3071 | liquid
| 0.22 | 105 | 0.0010474 | 440.1196 | 440.35 | 1.3633 | liquid
| 0.22 | 110 | 0.0010515 | 461.2387 | 461.47 | 1.4188 | liquid
| 0.22 | 115 | 0.0010558 | 482.3977 | 482.63 | 1.4736 | liquid
| 0.22 | 120 | 0.0010603 | 503.5967 | 503.83 | 1.5279 | liquid
| 0.22 | 123.25 | 0.0010633 | 517.3961 | 517.63 | 1.5628 | saturated liquid
| 0.22 | 123.25 | 0.81007 | 2532.3846 | 2710.6 | 7.0951 | saturated vapor
| 0.22 | 125 | 0.81414 | 2535.2892 | 2714.4 | 7.1047 | vapor
| 0.22 | 130 | 0.82567 | 2543.6526 | 2725.3 | 7.1318 | vapor
| 0.22 | 135 | 0.83712 | 2551.8336 | 2736 | 7.1582 | vapor
| 0.22 | 140 | 0.84848 | 2559.9344 | 2746.6 | 7.184 | vapor
| 0.22 | 145 | 0.85978 | 2567.9484 | 2757.1 | 7.2093 | vapor
| 0.22 | 150 | 0.87102 | 2575.9756 | 2767.6 | 7.2341 | vapor
| 0.22 | 155 | 0.8822 | 2583.816 | 2777.9 | 7.2585 | vapor
| 0.22 | 160 | 0.89334 | 2591.7652 | 2788.3 | 7.2825 | vapor
| 0.22 | 165 | 0.90444 | 2599.6232 | 2798.6 | 7.3062 | vapor
| 0.22 | 170 | 0.9155 | 2607.39 | 2808.8 | 7.3294 | vapor
| 0.22 | 175 | 0.92652 | 2615.1656 | 2819 | 7.3524 | vapor
| 0.22 | 180 | 0.93751 | 2622.9478 | 2829.2 | 7.375 | vapor
| 0.22 | 185 | 0.94847 | 2630.7366 | 2839.4 | 7.3973 | vapor
| 0.22 | 190 | 0.95941 | 2638.4298 | 2849.5 | 7.4193 | vapor
| 0.22 | 195 | 0.97032 | 2646.2296 | 2859.7 | 7.4411 | vapor
| 0.22 | 200 | 0.9812 | 2653.936 | 2869.8 | 7.4625 | vapor
| 0.22 | 210 | 1.0029 | 2669.362 | 2890 | 7.5048 | vapor
| 0.22 | 220 | 1.0246 | 2684.688 | 2910.1 | 7.5461 | vapor
| 0.22 | 230 | 1.0461 | 2700.158 | 2930.3 | 7.5865 | vapor
| 0.22 | 240 | 1.0677 | 2715.506 | 2950.4 | 7.6261 | vapor
| 0.22 | 250 | 1.0891 | 2730.898 | 2970.5 | 7.665 | vapor
| 0.22 | 260 | 1.1106 | 2746.368 | 2990.7 | 7.7032 | vapor
| 0.22 | 270 | 1.132 | 2761.86 | 3010.9 | 7.7407 | vapor
| 0.22 | 280 | 1.1533 | 2777.374 | 3031.1 | 7.7775 | vapor
| 0.22 | 290 | 1.1747 | 2792.866 | 3051.3 | 7.8138 | vapor
| 0.22 | 300 | 1.196 | 2808.48 | 3071.6 | 7.8494 | vapor
| 0.22 | 310 | 1.2173 | 2824.094 | 3091.9 | 7.8845 | vapor
| 0.22 | 320 | 1.2385 | 2839.73 | 3112.2 | 7.9191 | vapor
| 0.22 | 330 | 1.2598 | 2855.444 | 3132.6 | 7.9532 | vapor
| 0.22 | 340 | 1.281 | 2871.18 | 3153 | 7.9868 | vapor
| 0.22 | 350 | 1.3022 | 2887.016 | 3173.5 | 8.02 | vapor
| 0.22 | 360 | 1.3234 | 2902.852 | 3194 | 8.0526 | vapor
| 0.22 | 370 | 1.3446 | 2918.788 | 3214.6 | 8.0849 | vapor
| 0.22 | 380 | 1.3658 | 2934.824 | 3235.3 | 8.1167 | vapor
| 0.22 | 390 | 1.387 | 2950.86 | 3256 | 8.1482 | vapor
| 0.22 | 400 | 1.4081 | 2966.918 | 3276.7 | 8.1792 | vapor
| 0.22 | 410 | 1.4293 | 2983.054 | 3297.5 | 8.2099 | vapor
| 0.22 | 420 | 1.4504 | 2999.312 | 3318.4 | 8.2402 | vapor
| 0.22 | 430 | 1.4715 | 3015.57 | 3339.3 | 8.2702 | vapor
| 0.22 | 440 | 1.4926 | 3031.928 | 3360.3 | 8.2998 | vapor
| 0.22 | 450 | 1.5138 | 3048.264 | 3381.3 | 8.3291 | vapor
| 0.22 | 460 | 1.5349 | 3064.722 | 3402.4 | 8.3581 | vapor
| 0.22 | 470 | 1.556 | 3081.28 | 3423.6 | 8.3868 | vapor
| 0.22 | 480 | 1.5771 | 3097.838 | 3444.8 | 8.4151 | vapor
| 0.22 | 490 | 1.5981 | 3114.518 | 3466.1 | 8.4432 | vapor
| 0.22 | 500 | 1.6192 | 3131.276 | 3487.5 | 8.471 | vapor
| 0.22 | 520 | 1.6614 | 3164.892 | 3530.4 | 8.5258 | vapor
| 0.22 | 540 | 1.7035 | 3198.73 | 3573.5 | 8.5796 | vapor
| 0.22 | 560 | 1.7456 | 3232.968 | 3617 | 8.6323 | vapor
| 0.22 | 580 | 1.7877 | 3267.406 | 3660.7 | 8.6842 | vapor
| 0.22 | 600 | 1.8298 | 3302.044 | 3704.6 | 8.7351 | vapor
| 0.22 | 620 | 1.8719 | 3337.082 | 3748.9 | 8.7852 | vapor
| 0.22 | 640 | 1.914 | 3372.32 | 3793.4 | 8.8345 | vapor
| 0.22 | 660 | 1.9561 | 3407.858 | 3838.2 | 8.8831 | vapor
| 0.22 | 680 | 1.9981 | 3443.718 | 3883.3 | 8.9309 | vapor
| 0.22 | 700 | 2.0402 | 3479.856 | 3928.7 | 8.978 | vapor
| 0.22 | 720 | 2.0822 | 3516.216 | 3974.3 | 9.0244 | vapor
| 0.22 | 740 | 2.1243 | 3552.854 | 4020.2 | 9.0702 | vapor
| 0.22 | 760 | 2.1663 | 3589.814 | 4066.4 | 9.1153 | vapor
| 0.22 | 780 | 2.2083 | 3627.074 | 4112.9 | 9.1599 | vapor
| 0.22 | 800 | 2.2504 | 3664.612 | 4159.7 | 9.2039 | vapor
| 0.22 | 820 | 2.2924 | 3702.372 | 4206.7 | 9.2473 | vapor
| 0.22 | 840 | 2.3344 | 3740.432 | 4254 | 9.2902 | vapor
| 0.22 | 860 | 2.3764 | 3778.792 | 4301.6 | 9.3325 | vapor
| 0.22 | 880 | 2.4184 | 3817.352 | 4349.4 | 9.3744 | vapor
| 0.22 | 900 | 2.4604 | 3856.312 | 4397.6 | 9.4158 | vapor
| 0.22 | 920 | 2.5025 | 3895.45 | 4446 | 9.4567 | vapor
| 0.22 | 940 | 2.5445 | 3934.81 | 4494.6 | 9.4971 | vapor
| 0.22 | 960 | 2.5865 | 3974.57 | 4543.6 | 9.5371 | vapor
| 0.22 | 980 | 2.6285 | 4014.53 | 4592.8 | 9.5767 | vapor
| 0.22 | 1000 | 2.6705 | 4054.69 | 4642.2 | 9.6159 | vapor
| 0.22 | 1100 | 2.8804 | 4259.612 | 4893.3 | 9.8056 | vapor
| 0.22 | 1200 | 3.0903 | 4470.434 | 5150.3 | 9.9863 | vapor
| 0.22 | 1300 | 3.3002 | 4687.056 | 5413.1 | 10.159 | vapor
| 0.22 | 1400 | 3.5101 | 4908.778 | 5681 | 10.324 | vapor
| 0.22 | 1500 | 3.72 | 5135.3 | 5953.7 | 10.482 | vapor
| 0.22 | 1600 | 3.9298 | 5366.344 | 6230.9 | 10.634 | vapor
| 0.22 | 1800 | 4.3495 | 5840.21 | 6797.1 | 10.921 | vapor
| 0.22 | 2000 | 4.7691 | 6327.698 | 7376.9 | 11.188 | vapor
| 0.24 | 0 | 0.0010001 | -0.040022 | 0.2 | -0.00014 | liquid
| 0.24 | 5 | 0.00099997 | 21.02 | 21.26 | 0.07625 | liquid
| 0.24 | 10 | 0.0010002 | 42.0099 | 42.25 | 0.15106 | liquid
| 0.24 | 15 | 0.0010008 | 62.9698 | 63.21 | 0.22443 | liquid
| 0.24 | 20 | 0.0010017 | 83.8996 | 84.14 | 0.29643 | liquid
| 0.24 | 25 | 0.0010029 | 104.8093 | 105.05 | 0.36716 | liquid
| 0.24 | 30 | 0.0010043 | 125.709 | 125.95 | 0.43668 | liquid
| 0.24 | 35 | 0.0010059 | 146.5986 | 146.84 | 0.50505 | liquid
| 0.24 | 40 | 0.0010078 | 167.4981 | 167.74 | 0.57231 | liquid
| 0.24 | 45 | 0.0010098 | 188.3976 | 188.64 | 0.63852 | liquid
| 0.24 | 50 | 0.001012 | 209.2971 | 209.54 | 0.7037 | liquid
| 0.24 | 55 | 0.0010145 | 230.2065 | 230.45 | 0.76791 | liquid
| 0.24 | 60 | 0.001017 | 251.1259 | 251.37 | 0.83118 | liquid
| 0.24 | 65 | 0.0010198 | 272.0453 | 272.29 | 0.89353 | liquid
| 0.24 | 70 | 0.0010227 | 292.9946 | 293.24 | 0.95501 | liquid
| 0.24 | 75 | 0.0010257 | 313.9438 | 314.19 | 1.0156 | liquid
| 0.24 | 80 | 0.001029 | 334.923 | 335.17 | 1.0755 | liquid
| 0.24 | 85 | 0.0010323 | 355.9122 | 356.16 | 1.1345 | liquid
| 0.24 | 90 | 0.0010359 | 376.9214 | 377.17 | 1.1927 | liquid
| 0.24 | 95 | 0.0010395 | 397.9605 | 398.21 | 1.2503 | liquid
| 0.24 | 100 | 0.0010434 | 419.0196 | 419.27 | 1.3071 | liquid
| 0.24 | 105 | 0.0010474 | 440.1086 | 440.36 | 1.3633 | liquid
| 0.24 | 110 | 0.0010515 | 461.2376 | 461.49 | 1.4187 | liquid
| 0.24 | 115 | 0.0010558 | 482.3866 | 482.64 | 1.4736 | liquid
| 0.24 | 120 | 0.0010603 | 503.5855 | 503.84 | 1.5279 | liquid
| 0.24 | 125 | 0.0010649 | 524.8244 | 525.08 | 1.5816 | liquid
| 0.24 | 126.072 | 0.0010659 | 529.3842 | 529.64 | 1.593 | saturated liquid
| 0.24 | 126.072 | 0.74668 | 2535.3968 | 2714.6 | 7.0661 | saturated vapor
| 0.24 | 130 | 0.75507 | 2541.9832 | 2723.2 | 7.0876 | vapor
| 0.24 | 135 | 0.76566 | 2550.3416 | 2734.1 | 7.1143 | vapor
| 0.24 | 140 | 0.77616 | 2558.5216 | 2744.8 | 7.1405 | vapor
| 0.24 | 145 | 0.7866 | 2566.616 | 2755.4 | 7.166 | vapor
| 0.24 | 150 | 0.79697 | 2574.7272 | 2766 | 7.1911 | vapor
| 0.24 | 155 | 0.80729 | 2582.7504 | 2776.5 | 7.2157 | vapor
| 0.24 | 160 | 0.81757 | 2590.6832 | 2786.9 | 7.2399 | vapor
| 0.24 | 165 | 0.82779 | 2598.5304 | 2797.2 | 7.2636 | vapor
| 0.24 | 170 | 0.83798 | 2606.4848 | 2807.6 | 7.2871 | vapor
| 0.24 | 175 | 0.84814 | 2614.2464 | 2817.8 | 7.3101 | vapor
| 0.24 | 180 | 0.85826 | 2622.1176 | 2828.1 | 7.3329 | vapor
| 0.24 | 185 | 0.86835 | 2629.896 | 2838.3 | 7.3553 | vapor
| 0.24 | 190 | 0.87841 | 2637.6816 | 2848.5 | 7.3774 | vapor
| 0.24 | 195 | 0.88845 | 2645.472 | 2858.7 | 7.3993 | vapor
| 0.24 | 200 | 0.89847 | 2653.1672 | 2868.8 | 7.4208 | vapor
| 0.24 | 210 | 0.91843 | 2668.6768 | 2889.1 | 7.4632 | vapor
| 0.24 | 220 | 0.93833 | 2684.1008 | 2909.3 | 7.5046 | vapor
| 0.24 | 230 | 0.95816 | 2699.5416 | 2929.5 | 7.5452 | vapor
| 0.24 | 240 | 0.97794 | 2714.9944 | 2949.7 | 7.5849 | vapor
| 0.24 | 250 | 0.99767 | 2730.4592 | 2969.9 | 7.6239 | vapor
| 0.24 | 260 | 1.0174 | 2745.924 | 2990.1 | 7.6621 | vapor
| 0.24 | 270 | 1.037 | 2761.42 | 3010.3 | 7.6997 | vapor
| 0.24 | 280 | 1.0566 | 2776.916 | 3030.5 | 7.7366 | vapor
| 0.24 | 290 | 1.0762 | 2792.512 | 3050.8 | 7.7729 | vapor
| 0.24 | 300 | 1.0958 | 2808.108 | 3071.1 | 7.8086 | vapor
| 0.24 | 310 | 1.1153 | 2823.728 | 3091.4 | 7.8438 | vapor
| 0.24 | 320 | 1.1348 | 2839.448 | 3111.8 | 7.8784 | vapor
| 0.24 | 330 | 1.1543 | 2855.168 | 3132.2 | 7.9125 | vapor
| 0.24 | 340 | 1.1738 | 2870.888 | 3152.6 | 7.9462 | vapor
| 0.24 | 350 | 1.1933 | 2886.708 | 3173.1 | 7.9793 | vapor
| 0.24 | 360 | 1.2128 | 2902.628 | 3193.7 | 8.0121 | vapor
| 0.24 | 370 | 1.2322 | 2918.572 | 3214.3 | 8.0443 | vapor
| 0.24 | 380 | 1.2516 | 2934.516 | 3234.9 | 8.0762 | vapor
| 0.24 | 390 | 1.271 | 2950.56 | 3255.6 | 8.1077 | vapor
| 0.24 | 400 | 1.2904 | 2966.704 | 3276.4 | 8.1387 | vapor
| 0.24 | 410 | 1.3098 | 2982.848 | 3297.2 | 8.1694 | vapor
| 0.24 | 420 | 1.3292 | 2999.092 | 3318.1 | 8.1998 | vapor
| 0.24 | 430 | 1.3486 | 3015.336 | 3339 | 8.2297 | vapor
| 0.24 | 440 | 1.368 | 3031.68 | 3360 | 8.2594 | vapor
| 0.24 | 450 | 1.3873 | 3048.148 | 3381.1 | 8.2887 | vapor
| 0.24 | 460 | 1.4067 | 3064.592 | 3402.2 | 8.3177 | vapor
| 0.24 | 470 | 1.426 | 3081.06 | 3423.3 | 8.3464 | vapor
| 0.24 | 480 | 1.4454 | 3097.704 | 3444.6 | 8.3748 | vapor
| 0.24 | 490 | 1.4647 | 3114.372 | 3465.9 | 8.4029 | vapor
| 0.24 | 500 | 1.4841 | 3131.016 | 3487.2 | 8.4307 | vapor
| 0.24 | 520 | 1.5227 | 3164.752 | 3530.2 | 8.4855 | vapor
| 0.24 | 540 | 1.5614 | 3198.564 | 3573.3 | 8.5392 | vapor
| 0.24 | 560 | 1.6 | 3232.8 | 3616.8 | 8.592 | vapor
| 0.24 | 580 | 1.6386 | 3267.236 | 3660.5 | 8.6439 | vapor
| 0.24 | 600 | 1.6772 | 3301.972 | 3704.5 | 8.6948 | vapor
| 0.24 | 620 | 1.7158 | 3336.908 | 3748.7 | 8.7449 | vapor
| 0.24 | 640 | 1.7544 | 3372.244 | 3793.3 | 8.7943 | vapor
| 0.24 | 660 | 1.7929 | 3407.804 | 3838.1 | 8.8428 | vapor
| 0.24 | 680 | 1.8315 | 3443.64 | 3883.2 | 8.8906 | vapor
| 0.24 | 700 | 1.8701 | 3479.676 | 3928.5 | 8.9377 | vapor
| 0.24 | 720 | 1.9086 | 3516.136 | 3974.2 | 8.9841 | vapor
| 0.24 | 740 | 1.9472 | 3552.772 | 4020.1 | 9.0299 | vapor
| 0.24 | 760 | 1.9857 | 3589.732 | 4066.3 | 9.0751 | vapor
| 0.24 | 780 | 2.0242 | 3626.992 | 4112.8 | 9.1196 | vapor
| 0.24 | 800 | 2.0628 | 3664.528 | 4159.6 | 9.1636 | vapor
| 0.24 | 820 | 2.1013 | 3702.288 | 4206.6 | 9.2071 | vapor
| 0.24 | 840 | 2.1398 | 3740.348 | 4253.9 | 9.2499 | vapor
| 0.24 | 860 | 2.1783 | 3778.708 | 4301.5 | 9.2923 | vapor
| 0.24 | 880 | 2.2168 | 3817.368 | 4349.4 | 9.3342 | vapor
| 0.24 | 900 | 2.2554 | 3856.204 | 4397.5 | 9.3756 | vapor
| 0.24 | 920 | 2.2939 | 3895.364 | 4445.9 | 9.4165 | vapor
| 0.24 | 940 | 2.3324 | 3934.824 | 4494.6 | 9.4569 | vapor
| 0.24 | 960 | 2.3709 | 3974.484 | 4543.5 | 9.4969 | vapor
| 0.24 | 980 | 2.4094 | 4014.444 | 4592.7 | 9.5365 | vapor
| 0.24 | 1000 | 2.4479 | 4054.704 | 4642.2 | 9.5757 | vapor
| 0.24 | 1100 | 2.6404 | 4259.504 | 4893.2 | 9.7655 | vapor
| 0.24 | 1200 | 2.8328 | 4470.428 | 5150.3 | 9.9462 | vapor
| 0.24 | 1300 | 3.0252 | 4686.952 | 5413 | 10.119 | vapor
| 0.24 | 1400 | 3.2176 | 4908.776 | 5681 | 10.284 | vapor
| 0.24 | 1500 | 3.41 | 5135.3 | 5953.7 | 10.442 | vapor
| 0.24 | 1600 | 3.6023 | 5366.348 | 6230.9 | 10.594 | vapor
| 0.24 | 1800 | 3.987 | 5840.22 | 6797.1 | 10.881 | vapor
| 0.24 | 2000 | 4.3717 | 6327.692 | 7376.9 | 11.148 | vapor
| 0.26 | 0 | 0.0010001 | -0.040021 | 0.22 | -0.00014 | liquid
| 0.26 | 5 | 0.00099996 | 21.02 | 21.28 | 0.07625 | liquid
| 0.26 | 10 | 0.0010002 | 42.0099 | 42.27 | 0.15106 | liquid
| 0.26 | 15 | 0.0010008 | 62.9698 | 63.23 | 0.22442 | liquid
| 0.26 | 20 | 0.0010017 | 83.8996 | 84.16 | 0.29643 | liquid
| 0.26 | 25 | 0.0010029 | 104.8092 | 105.07 | 0.36716 | liquid
| 0.26 | 30 | 0.0010043 | 125.7089 | 125.97 | 0.43668 | liquid
| 0.26 | 35 | 0.0010059 | 146.5985 | 146.86 | 0.50504 | liquid
| 0.26 | 40 | 0.0010078 | 167.498 | 167.76 | 0.5723 | liquid
| 0.26 | 45 | 0.0010098 | 188.3874 | 188.65 | 0.63851 | liquid
| 0.26 | 50 | 0.001012 | 209.2969 | 209.56 | 0.70369 | liquid
| 0.26 | 55 | 0.0010144 | 230.1962 | 230.46 | 0.7679 | liquid
| 0.26 | 60 | 0.001017 | 251.1156 | 251.38 | 0.83117 | liquid
| 0.26 | 65 | 0.0010198 | 272.0449 | 272.31 | 0.89352 | liquid
| 0.26 | 70 | 0.0010227 | 292.9841 | 293.25 | 0.955 | liquid
| 0.26 | 75 | 0.0010257 | 313.9433 | 314.21 | 1.0156 | liquid
| 0.26 | 80 | 0.001029 | 334.9125 | 335.18 | 1.0754 | liquid
| 0.26 | 85 | 0.0010323 | 355.9016 | 356.17 | 1.1345 | liquid
| 0.26 | 90 | 0.0010359 | 376.9207 | 377.19 | 1.1927 | liquid
| 0.26 | 95 | 0.0010395 | 397.9497 | 398.22 | 1.2503 | liquid
| 0.26 | 100 | 0.0010434 | 419.0187 | 419.29 | 1.3071 | liquid
| 0.26 | 105 | 0.0010474 | 440.1077 | 440.38 | 1.3632 | liquid
| 0.26 | 110 | 0.0010515 | 461.2266 | 461.5 | 1.4187 | liquid
| 0.26 | 115 | 0.0010558 | 482.3855 | 482.66 | 1.4736 | liquid
| 0.26 | 120 | 0.0010603 | 503.5743 | 503.85 | 1.5279 | liquid
| 0.26 | 125 | 0.0010649 | 524.8131 | 525.09 | 1.5815 | liquid
| 0.26 | 128.708 | 0.0010685 | 540.5922 | 540.87 | 1.621 | saturated liquid
| 0.26 | 128.708 | 0.69273 | 2538.1902 | 2718.3 | 7.0394 | saturated vapor
| 0.26 | 130 | 0.6953 | 2540.422 | 2721.2 | 7.0465 | vapor
| 0.26 | 135 | 0.70517 | 2548.8558 | 2732.2 | 7.0736 | vapor
| 0.26 | 140 | 0.71495 | 2557.113 | 2743 | 7.1001 | vapor
| 0.26 | 145 | 0.72466 | 2565.3884 | 2753.8 | 7.1259 | vapor
| 0.26 | 150 | 0.73431 | 2573.4794 | 2764.4 | 7.1512 | vapor
| 0.26 | 155 | 0.7439 | 2581.586 | 2775 | 7.176 | vapor
| 0.26 | 160 | 0.75344 | 2589.6056 | 2785.5 | 7.2004 | vapor
| 0.26 | 165 | 0.76293 | 2597.5382 | 2795.9 | 7.2243 | vapor
| 0.26 | 170 | 0.77239 | 2605.4786 | 2806.3 | 7.2479 | vapor
| 0.26 | 175 | 0.78181 | 2613.3294 | 2816.6 | 7.2711 | vapor
| 0.26 | 180 | 0.79119 | 2621.1906 | 2826.9 | 7.294 | vapor
| 0.26 | 185 | 0.80055 | 2629.057 | 2837.2 | 7.3165 | vapor
| 0.26 | 190 | 0.80987 | 2636.8338 | 2847.4 | 7.3387 | vapor
| 0.26 | 195 | 0.81917 | 2644.6158 | 2857.6 | 7.3607 | vapor
| 0.26 | 200 | 0.82845 | 2652.403 | 2867.8 | 7.3823 | vapor
| 0.26 | 210 | 0.84695 | 2667.993 | 2888.2 | 7.4249 | vapor
| 0.26 | 220 | 0.86537 | 2683.5038 | 2908.5 | 7.4664 | vapor
| 0.26 | 230 | 0.88372 | 2698.9328 | 2928.7 | 7.5071 | vapor
| 0.26 | 240 | 0.90203 | 2714.4722 | 2949 | 7.5469 | vapor
| 0.26 | 250 | 0.92028 | 2729.9272 | 2969.2 | 7.586 | vapor
| 0.26 | 260 | 0.93849 | 2745.3926 | 2989.4 | 7.6243 | vapor
| 0.26 | 270 | 0.95666 | 2760.9684 | 3009.7 | 7.6619 | vapor
| 0.26 | 280 | 0.97481 | 2776.5494 | 3030 | 7.6989 | vapor
| 0.26 | 290 | 0.99292 | 2792.1408 | 3050.3 | 7.7353 | vapor
| 0.26 | 300 | 1.011 | 2807.74 | 3070.6 | 7.771 | vapor
| 0.26 | 310 | 1.0291 | 2823.334 | 3090.9 | 7.8063 | vapor
| 0.26 | 320 | 1.0471 | 2839.054 | 3111.3 | 7.8409 | vapor
| 0.26 | 330 | 1.0651 | 2854.874 | 3131.8 | 7.8751 | vapor
| 0.26 | 340 | 1.0831 | 2870.594 | 3152.2 | 7.9087 | vapor
| 0.26 | 350 | 1.1011 | 2886.414 | 3172.7 | 7.9419 | vapor
| 0.26 | 360 | 1.1191 | 2902.334 | 3193.3 | 7.9747 | vapor
| 0.26 | 370 | 1.1371 | 2918.254 | 3213.9 | 8.007 | vapor
| 0.26 | 380 | 1.155 | 2934.3 | 3234.6 | 8.0389 | vapor
| 0.26 | 390 | 1.1729 | 2950.346 | 3255.3 | 8.0704 | vapor
| 0.26 | 400 | 1.1909 | 2966.466 | 3276.1 | 8.1014 | vapor
| 0.26 | 410 | 1.2088 | 2982.612 | 3296.9 | 8.1322 | vapor
| 0.26 | 420 | 1.2267 | 2998.858 | 3317.8 | 8.1625 | vapor
| 0.26 | 430 | 1.2446 | 3015.104 | 3338.7 | 8.1925 | vapor
| 0.26 | 440 | 1.2625 | 3031.45 | 3359.7 | 8.2222 | vapor
| 0.26 | 450 | 1.2804 | 3047.896 | 3380.8 | 8.2515 | vapor
| 0.26 | 460 | 1.2982 | 3064.368 | 3401.9 | 8.2805 | vapor
| 0.26 | 470 | 1.3161 | 3080.914 | 3423.1 | 8.3092 | vapor
| 0.26 | 480 | 1.334 | 3097.56 | 3444.4 | 8.3376 | vapor
| 0.26 | 490 | 1.3518 | 3114.232 | 3465.7 | 8.3657 | vapor
| 0.26 | 500 | 1.3697 | 3130.878 | 3487 | 8.3935 | vapor
| 0.26 | 520 | 1.4054 | 3164.596 | 3530 | 8.4483 | vapor
| 0.26 | 540 | 1.4411 | 3198.514 | 3573.2 | 8.5021 | vapor
| 0.26 | 560 | 1.4767 | 3232.658 | 3616.6 | 8.5549 | vapor
| 0.26 | 580 | 1.5124 | 3267.076 | 3660.3 | 8.6068 | vapor
| 0.26 | 600 | 1.548 | 3301.82 | 3704.3 | 8.6578 | vapor
| 0.26 | 620 | 1.5837 | 3336.838 | 3748.6 | 8.7079 | vapor
| 0.26 | 640 | 1.6193 | 3372.082 | 3793.1 | 8.7572 | vapor
| 0.26 | 660 | 1.6549 | 3407.726 | 3838 | 8.8057 | vapor
| 0.26 | 680 | 1.6905 | 3443.57 | 3883.1 | 8.8536 | vapor
| 0.26 | 700 | 1.7261 | 3479.614 | 3928.4 | 8.9007 | vapor
| 0.26 | 720 | 1.7617 | 3516.058 | 3974.1 | 8.9471 | vapor
| 0.26 | 740 | 1.7973 | 3552.702 | 4020 | 8.9929 | vapor
| 0.26 | 760 | 1.8329 | 3589.646 | 4066.2 | 9.0381 | vapor
| 0.26 | 780 | 1.8684 | 3626.916 | 4112.7 | 9.0826 | vapor
| 0.26 | 800 | 1.904 | 3664.46 | 4159.5 | 9.1266 | vapor
| 0.26 | 820 | 1.9396 | 3702.204 | 4206.5 | 9.17 | vapor
| 0.26 | 840 | 1.9752 | 3740.248 | 4253.8 | 9.2129 | vapor
| 0.26 | 860 | 2.0107 | 3778.618 | 4301.4 | 9.2553 | vapor
| 0.26 | 880 | 2.0463 | 3817.262 | 4349.3 | 9.2972 | vapor
| 0.26 | 900 | 2.0818 | 3856.132 | 4397.4 | 9.3386 | vapor
| 0.26 | 920 | 2.1174 | 3895.276 | 4445.8 | 9.3795 | vapor
| 0.26 | 940 | 2.1529 | 3934.746 | 4494.5 | 9.4199 | vapor
| 0.26 | 960 | 2.1885 | 3974.39 | 4543.4 | 9.4599 | vapor
| 0.26 | 980 | 2.224 | 4014.36 | 4592.6 | 9.4995 | vapor
| 0.26 | 1000 | 2.2596 | 4054.604 | 4642.1 | 9.5387 | vapor
| 0.26 | 1100 | 2.4372 | 4259.528 | 4893.2 | 9.7285 | vapor
| 0.26 | 1200 | 2.6149 | 4470.426 | 5150.3 | 9.9092 | vapor
| 0.26 | 1300 | 2.7925 | 4686.95 | 5413 | 10.082 | vapor
| 0.26 | 1400 | 2.9701 | 4908.774 | 5681 | 10.247 | vapor
| 0.26 | 1500 | 3.1477 | 5135.298 | 5953.7 | 10.405 | vapor
| 0.26 | 1600 | 3.3253 | 5366.322 | 6230.9 | 10.557 | vapor
| 0.26 | 1800 | 3.6804 | 5840.196 | 6797.1 | 10.844 | vapor
| 0.26 | 2000 | 4.0355 | 6327.67 | 7376.9 | 11.111 | vapor
| 0.28 | 0 | 0.0010001 | -0.04002 | 0.24 | -0.00014 | liquid
| 0.28 | 5 | 0.00099995 | 21.02 | 21.3 | 0.07625 | liquid
| 0.28 | 10 | 0.0010002 | 42.0099 | 42.29 | 0.15106 | liquid
| 0.28 | 15 | 0.0010008 | 62.9698 | 63.25 | 0.22442 | liquid
| 0.28 | 20 | 0.0010017 | 83.8995 | 84.18 | 0.29643 | liquid
| 0.28 | 25 | 0.0010029 | 104.8092 | 105.09 | 0.36715 | liquid
| 0.28 | 30 | 0.0010043 | 125.7088 | 125.99 | 0.43667 | liquid
| 0.28 | 35 | 0.0010059 | 146.5983 | 146.88 | 0.50503 | liquid
| 0.28 | 40 | 0.0010078 | 167.4878 | 167.77 | 0.5723 | liquid
| 0.28 | 45 | 0.0010098 | 188.3873 | 188.67 | 0.6385 | liquid
| 0.28 | 50 | 0.001012 | 209.2866 | 209.57 | 0.70368 | liquid
| 0.28 | 55 | 0.0010144 | 230.196 | 230.48 | 0.76789 | liquid
| 0.28 | 60 | 0.001017 | 251.1152 | 251.4 | 0.83115 | liquid
| 0.28 | 65 | 0.0010198 | 272.0445 | 272.33 | 0.89351 | liquid
| 0.28 | 70 | 0.0010227 | 292.9837 | 293.27 | 0.95498 | liquid
| 0.28 | 75 | 0.0010257 | 313.9328 | 314.22 | 1.0156 | liquid
| 0.28 | 80 | 0.0010289 | 334.9119 | 335.2 | 1.0754 | liquid
| 0.28 | 85 | 0.0010323 | 355.901 | 356.19 | 1.1344 | liquid
| 0.28 | 90 | 0.0010358 | 376.91 | 377.2 | 1.1927 | liquid
| 0.28 | 95 | 0.0010395 | 397.9489 | 398.24 | 1.2502 | liquid
| 0.28 | 100 | 0.0010434 | 419.0079 | 419.3 | 1.3071 | liquid
| 0.28 | 105 | 0.0010474 | 440.0967 | 440.39 | 1.3632 | liquid
| 0.28 | 110 | 0.0010515 | 461.2156 | 461.51 | 1.4187 | liquid
| 0.28 | 115 | 0.0010558 | 482.3744 | 482.67 | 1.4736 | liquid
| 0.28 | 120 | 0.0010603 | 503.5731 | 503.87 | 1.5278 | liquid
| 0.28 | 125 | 0.0010649 | 524.8118 | 525.11 | 1.5815 | liquid
| 0.28 | 130 | 0.0010697 | 546.0905 | 546.39 | 1.6346 | liquid
| 0.28 | 131.185 | 0.0010709 | 551.1402 | 551.44 | 1.6471 | saturated liquid
| 0.28 | 131.185 | 0.64624 | 2540.7528 | 2721.7 | 7.0146 | saturated vapor
| 0.28 | 135 | 0.6533 | 2547.276 | 2730.2 | 7.0356 | vapor
| 0.28 | 140 | 0.66247 | 2555.7084 | 2741.2 | 7.0624 | vapor
| 0.28 | 145 | 0.67156 | 2564.0632 | 2752.1 | 7.0885 | vapor
| 0.28 | 150 | 0.68059 | 2572.2348 | 2762.8 | 7.114 | vapor
| 0.28 | 155 | 0.68955 | 2580.426 | 2773.5 | 7.139 | vapor
| 0.28 | 160 | 0.69846 | 2588.4312 | 2784 | 7.1636 | vapor
| 0.28 | 165 | 0.70733 | 2596.4476 | 2794.5 | 7.1877 | vapor
| 0.28 | 170 | 0.71616 | 2604.4752 | 2805 | 7.2114 | vapor
| 0.28 | 175 | 0.72494 | 2612.4168 | 2815.4 | 7.2348 | vapor
| 0.28 | 180 | 0.7337 | 2620.364 | 2825.8 | 7.2578 | vapor
| 0.28 | 185 | 0.74242 | 2628.2224 | 2836.1 | 7.2804 | vapor
| 0.28 | 190 | 0.75112 | 2636.0864 | 2846.4 | 7.3028 | vapor
| 0.28 | 195 | 0.75979 | 2643.8588 | 2856.6 | 7.3248 | vapor
| 0.28 | 200 | 0.76844 | 2651.7368 | 2866.9 | 7.3465 | vapor
| 0.28 | 210 | 0.78567 | 2667.3124 | 2887.3 | 7.3893 | vapor
| 0.28 | 220 | 0.80282 | 2682.8104 | 2907.6 | 7.431 | vapor
| 0.28 | 230 | 0.81992 | 2698.4224 | 2928 | 7.4717 | vapor
| 0.28 | 240 | 0.83695 | 2713.954 | 2948.3 | 7.5117 | vapor
| 0.28 | 250 | 0.85394 | 2729.3968 | 2968.5 | 7.5508 | vapor
| 0.28 | 260 | 0.87088 | 2744.9536 | 2988.8 | 7.5892 | vapor
| 0.28 | 270 | 0.88779 | 2760.5188 | 3009.1 | 7.6269 | vapor
| 0.28 | 280 | 0.90467 | 2776.0924 | 3029.4 | 7.664 | vapor
| 0.28 | 290 | 0.92151 | 2791.6772 | 3049.7 | 7.7004 | vapor
| 0.28 | 300 | 0.93833 | 2807.3676 | 3070.1 | 7.7362 | vapor
| 0.28 | 310 | 0.95512 | 2823.0664 | 3090.5 | 7.7714 | vapor
| 0.28 | 320 | 0.9719 | 2838.768 | 3110.9 | 7.8062 | vapor
| 0.28 | 330 | 0.98865 | 2854.478 | 3131.3 | 7.8404 | vapor
| 0.28 | 340 | 1.0054 | 2870.288 | 3151.8 | 7.8741 | vapor
| 0.28 | 350 | 1.0221 | 2886.212 | 3172.4 | 7.9073 | vapor
| 0.28 | 360 | 1.0388 | 2902.036 | 3192.9 | 7.94 | vapor
| 0.28 | 370 | 1.0555 | 2918.06 | 3213.6 | 7.9724 | vapor
| 0.28 | 380 | 1.0722 | 2934.084 | 3234.3 | 8.0043 | vapor
| 0.28 | 390 | 1.0889 | 2950.108 | 3255 | 8.0358 | vapor
| 0.28 | 400 | 1.1055 | 2966.26 | 3275.8 | 8.0669 | vapor
| 0.28 | 410 | 1.1222 | 2982.384 | 3296.6 | 8.0976 | vapor
| 0.28 | 420 | 1.1388 | 2998.636 | 3317.5 | 8.128 | vapor
| 0.28 | 430 | 1.1554 | 3014.988 | 3338.5 | 8.158 | vapor
| 0.28 | 440 | 1.1721 | 3031.312 | 3359.5 | 8.1877 | vapor
| 0.28 | 450 | 1.1887 | 3047.664 | 3380.5 | 8.217 | vapor
| 0.28 | 460 | 1.2053 | 3064.216 | 3401.7 | 8.246 | vapor
| 0.28 | 470 | 1.2219 | 3080.768 | 3422.9 | 8.2748 | vapor
| 0.28 | 480 | 1.2385 | 3097.32 | 3444.1 | 8.3032 | vapor
| 0.28 | 490 | 1.2551 | 3113.972 | 3465.4 | 8.3313 | vapor
| 0.28 | 500 | 1.2717 | 3130.724 | 3486.8 | 8.3591 | vapor
| 0.28 | 520 | 1.3048 | 3164.456 | 3529.8 | 8.414 | vapor
| 0.28 | 540 | 1.338 | 3198.36 | 3573 | 8.4677 | vapor
| 0.28 | 560 | 1.3711 | 3232.492 | 3616.4 | 8.5206 | vapor
| 0.28 | 580 | 1.4042 | 3267.024 | 3660.2 | 8.5724 | vapor
| 0.28 | 600 | 1.4373 | 3301.756 | 3704.2 | 8.6234 | vapor
| 0.28 | 620 | 1.4704 | 3336.788 | 3748.5 | 8.6736 | vapor
| 0.28 | 640 | 1.5035 | 3372.02 | 3793 | 8.7229 | vapor
| 0.28 | 660 | 1.5366 | 3407.552 | 3837.8 | 8.7714 | vapor
| 0.28 | 680 | 1.5697 | 3443.384 | 3882.9 | 8.8193 | vapor
| 0.28 | 700 | 1.6027 | 3479.544 | 3928.3 | 8.8664 | vapor
| 0.28 | 720 | 1.6358 | 3515.976 | 3974 | 8.9128 | vapor
| 0.28 | 740 | 1.6688 | 3552.636 | 4019.9 | 8.9586 | vapor
| 0.28 | 760 | 1.7019 | 3589.568 | 4066.1 | 9.0038 | vapor
| 0.28 | 780 | 1.7349 | 3626.828 | 4112.6 | 9.0484 | vapor
| 0.28 | 800 | 1.768 | 3664.36 | 4159.4 | 9.0923 | vapor
| 0.28 | 820 | 1.801 | 3702.12 | 4206.4 | 9.1358 | vapor
| 0.28 | 840 | 1.834 | 3740.28 | 4253.8 | 9.1787 | vapor
| 0.28 | 860 | 1.867 | 3778.54 | 4301.3 | 9.2211 | vapor
| 0.28 | 880 | 1.9001 | 3817.172 | 4349.2 | 9.2629 | vapor
| 0.28 | 900 | 1.9331 | 3856.132 | 4397.4 | 9.3043 | vapor
| 0.28 | 920 | 1.9661 | 3895.292 | 4445.8 | 9.3452 | vapor
| 0.28 | 940 | 1.9991 | 3934.652 | 4494.4 | 9.3857 | vapor
| 0.28 | 960 | 2.0321 | 3974.412 | 4543.4 | 9.4257 | vapor
| 0.28 | 980 | 2.0651 | 4014.372 | 4592.6 | 9.4653 | vapor
| 0.28 | 1000 | 2.0981 | 4054.532 | 4642 | 9.5044 | vapor
| 0.28 | 1100 | 2.2631 | 4259.432 | 4893.1 | 9.6943 | vapor
| 0.28 | 1200 | 2.4281 | 4470.332 | 5150.2 | 9.875 | vapor
| 0.28 | 1300 | 2.593 | 4686.96 | 5413 | 10.048 | vapor
| 0.28 | 1400 | 2.758 | 4908.66 | 5680.9 | 10.213 | vapor
| 0.28 | 1500 | 2.9229 | 5135.288 | 5953.7 | 10.371 | vapor
| 0.28 | 1600 | 3.0878 | 5366.316 | 6230.9 | 10.523 | vapor
| 0.28 | 1800 | 3.4175 | 5840.2 | 6797.1 | 10.81 | vapor
| 0.28 | 2000 | 3.7472 | 6327.684 | 7376.9 | 11.077 | vapor
| 0.3 | 0 | 0.0010001 | -0.040018 | 0.26 | -0.00013 | liquid
| 0.3 | 5 | 0.00099994 | 21.02 | 21.32 | 0.07625 | liquid
| 0.3 | 10 | 0.0010002 | 42.0099 | 42.31 | 0.15106 | liquid
| 0.3 | 15 | 0.0010008 | 62.9698 | 63.27 | 0.22442 | liquid
| 0.3 | 20 | 0.0010017 | 83.8895 | 84.19 | 0.29642 | liquid
| 0.3 | 25 | 0.0010029 | 104.7991 | 105.1 | 0.36715 | liquid
| 0.3 | 30 | 0.0010043 | 125.6987 | 126 | 0.43666 | liquid
| 0.3 | 35 | 0.0010059 | 146.5982 | 146.9 | 0.50503 | liquid
| 0.3 | 40 | 0.0010078 | 167.4877 | 167.79 | 0.57229 | liquid
| 0.3 | 45 | 0.0010098 | 188.3871 | 188.69 | 0.63849 | liquid
| 0.3 | 50 | 0.001012 | 209.2864 | 209.59 | 0.70368 | liquid
| 0.3 | 55 | 0.0010144 | 230.1957 | 230.5 | 0.76788 | liquid
| 0.3 | 60 | 0.001017 | 251.1149 | 251.42 | 0.83114 | liquid
| 0.3 | 65 | 0.0010197 | 272.0341 | 272.34 | 0.8935 | liquid
| 0.3 | 70 | 0.0010227 | 292.9832 | 293.29 | 0.95497 | liquid
| 0.3 | 75 | 0.0010257 | 313.9323 | 314.24 | 1.0156 | liquid
| 0.3 | 80 | 0.0010289 | 334.9013 | 335.21 | 1.0754 | liquid
| 0.3 | 85 | 0.0010323 | 355.8903 | 356.2 | 1.1344 | liquid
| 0.3 | 90 | 0.0010358 | 376.9092 | 377.22 | 1.1927 | liquid
| 0.3 | 95 | 0.0010395 | 397.9381 | 398.25 | 1.2502 | liquid
| 0.3 | 100 | 0.0010434 | 419.007 | 419.32 | 1.3071 | liquid
| 0.3 | 105 | 0.0010474 | 440.0958 | 440.41 | 1.3632 | liquid
| 0.3 | 110 | 0.0010515 | 461.2145 | 461.53 | 1.4187 | liquid
| 0.3 | 115 | 0.0010558 | 482.3733 | 482.69 | 1.4736 | liquid
| 0.3 | 120 | 0.0010603 | 503.5619 | 503.88 | 1.5278 | liquid
| 0.3 | 125 | 0.0010649 | 524.8005 | 525.12 | 1.5815 | liquid
| 0.3 | 130 | 0.0010697 | 546.0791 | 546.4 | 1.6346 | liquid
| 0.3 | 133.522 | 0.0010732 | 561.108 | 561.43 | 1.6717 | saturated liquid
| 0.3 | 133.522 | 0.60576 | 2543.172 | 2724.9 | 6.9916 | saturated vapor
| 0.3 | 135 | 0.60833 | 2545.701 | 2728.2 | 6.9998 | vapor
| 0.3 | 140 | 0.61697 | 2554.309 | 2739.4 | 7.0269 | vapor
| 0.3 | 145 | 0.62553 | 2562.641 | 2750.3 | 7.0533 | vapor
| 0.3 | 150 | 0.63401 | 2570.997 | 2761.2 | 7.0791 | vapor
| 0.3 | 155 | 0.64244 | 2579.168 | 2771.9 | 7.1044 | vapor
| 0.3 | 160 | 0.65081 | 2587.357 | 2782.6 | 7.1291 | vapor
| 0.3 | 165 | 0.65913 | 2595.461 | 2793.2 | 7.1534 | vapor
| 0.3 | 170 | 0.66742 | 2603.474 | 2803.7 | 7.1773 | vapor
| 0.3 | 175 | 0.67566 | 2611.502 | 2814.2 | 7.2008 | vapor
| 0.3 | 180 | 0.68387 | 2619.439 | 2824.6 | 7.2239 | vapor
| 0.3 | 185 | 0.69205 | 2627.385 | 2835 | 7.2467 | vapor
| 0.3 | 190 | 0.7002 | 2635.24 | 2845.3 | 7.2691 | vapor
| 0.3 | 195 | 0.70832 | 2643.104 | 2855.6 | 7.2913 | vapor
| 0.3 | 200 | 0.71642 | 2650.974 | 2865.9 | 7.3131 | vapor
| 0.3 | 210 | 0.73256 | 2666.632 | 2886.4 | 7.356 | vapor
| 0.3 | 220 | 0.74862 | 2682.214 | 2906.8 | 7.3978 | vapor
| 0.3 | 230 | 0.76461 | 2697.817 | 2927.2 | 7.4387 | vapor
| 0.3 | 240 | 0.78055 | 2713.335 | 2947.5 | 7.4788 | vapor
| 0.3 | 250 | 0.79644 | 2728.968 | 2967.9 | 7.518 | vapor
| 0.3 | 260 | 0.81229 | 2744.513 | 2988.2 | 7.5565 | vapor
| 0.3 | 270 | 0.8281 | 2760.07 | 3008.5 | 7.5943 | vapor
| 0.3 | 280 | 0.84388 | 2775.636 | 3028.8 | 7.6314 | vapor
| 0.3 | 290 | 0.85962 | 2791.314 | 3049.2 | 7.6678 | vapor
| 0.3 | 300 | 0.87534 | 2806.998 | 3069.6 | 7.7037 | vapor
| 0.3 | 310 | 0.89104 | 2822.688 | 3090 | 7.739 | vapor
| 0.3 | 320 | 0.90672 | 2838.384 | 3110.4 | 7.7738 | vapor
| 0.3 | 330 | 0.92237 | 2854.189 | 3130.9 | 7.808 | vapor
| 0.3 | 340 | 0.93801 | 2869.997 | 3151.4 | 7.8417 | vapor
| 0.3 | 350 | 0.95363 | 2885.911 | 3172 | 7.875 | vapor
| 0.3 | 360 | 0.96924 | 2901.828 | 3192.6 | 7.9078 | vapor
| 0.3 | 370 | 0.98483 | 2917.751 | 3213.2 | 7.9401 | vapor
| 0.3 | 380 | 1.0004 | 2933.78 | 3233.9 | 7.9721 | vapor
| 0.3 | 390 | 1.016 | 2949.9 | 3254.7 | 8.0036 | vapor
| 0.3 | 400 | 1.0315 | 2966.05 | 3275.5 | 8.0347 | vapor
| 0.3 | 410 | 1.0471 | 2982.17 | 3296.3 | 8.0655 | vapor
| 0.3 | 420 | 1.0626 | 2998.42 | 3317.2 | 8.0959 | vapor
| 0.3 | 430 | 1.0782 | 3014.74 | 3338.2 | 8.1259 | vapor
| 0.3 | 440 | 1.0937 | 3031.09 | 3359.2 | 8.1556 | vapor
| 0.3 | 450 | 1.1092 | 3047.54 | 3380.3 | 8.1849 | vapor
| 0.3 | 460 | 1.1247 | 3063.99 | 3401.4 | 8.214 | vapor
| 0.3 | 470 | 1.1402 | 3080.54 | 3422.6 | 8.2427 | vapor
| 0.3 | 480 | 1.1557 | 3097.19 | 3443.9 | 8.2711 | vapor
| 0.3 | 490 | 1.1712 | 3113.84 | 3465.2 | 8.2992 | vapor
| 0.3 | 500 | 1.1867 | 3130.59 | 3486.6 | 8.3271 | vapor
| 0.3 | 520 | 1.2177 | 3164.29 | 3529.6 | 8.3819 | vapor
| 0.3 | 540 | 1.2486 | 3198.22 | 3572.8 | 8.4357 | vapor
| 0.3 | 560 | 1.2796 | 3232.42 | 3616.3 | 8.4886 | vapor
| 0.3 | 580 | 1.3105 | 3266.85 | 3660 | 8.5404 | vapor
| 0.3 | 600 | 1.3414 | 3301.58 | 3704 | 8.5914 | vapor
| 0.3 | 620 | 1.3723 | 3336.61 | 3748.3 | 8.6416 | vapor
| 0.3 | 640 | 1.4032 | 3371.94 | 3792.9 | 8.6909 | vapor
| 0.3 | 660 | 1.4341 | 3407.47 | 3837.7 | 8.7395 | vapor
| 0.3 | 680 | 1.4649 | 3443.33 | 3882.8 | 8.7873 | vapor
| 0.3 | 700 | 1.4958 | 3479.46 | 3928.2 | 8.8344 | vapor
| 0.3 | 720 | 1.5266 | 3515.92 | 3973.9 | 8.8809 | vapor
| 0.3 | 740 | 1.5575 | 3552.55 | 4019.8 | 8.9267 | vapor
| 0.3 | 760 | 1.5884 | 3589.48 | 4066 | 8.9719 | vapor
| 0.3 | 780 | 1.6192 | 3626.74 | 4112.5 | 9.0164 | vapor
| 0.3 | 800 | 1.65 | 3664.3 | 4159.3 | 9.0604 | vapor
| 0.3 | 820 | 1.6809 | 3702.03 | 4206.3 | 9.1039 | vapor
| 0.3 | 840 | 1.7117 | 3740.19 | 4253.7 | 9.1468 | vapor
| 0.3 | 860 | 1.7425 | 3778.55 | 4301.3 | 9.1892 | vapor
| 0.3 | 880 | 1.7733 | 3817.11 | 4349.1 | 9.231 | vapor
| 0.3 | 900 | 1.8042 | 3856.04 | 4397.3 | 9.2724 | vapor
| 0.3 | 920 | 1.835 | 3895.2 | 4445.7 | 9.3133 | vapor
| 0.3 | 940 | 1.8658 | 3934.66 | 4494.4 | 9.3538 | vapor
| 0.3 | 960 | 1.8966 | 3974.32 | 4543.3 | 9.3938 | vapor
| 0.3 | 980 | 1.9274 | 4014.28 | 4592.5 | 9.4334 | vapor
| 0.3 | 1000 | 1.9582 | 4054.54 | 4642 | 9.4726 | vapor
| 0.3 | 1100 | 2.1122 | 4259.44 | 4893.1 | 9.6624 | vapor
| 0.3 | 1200 | 2.2662 | 4470.34 | 5150.2 | 9.8431 | vapor
| 0.3 | 1300 | 2.4202 | 4686.84 | 5412.9 | 10.016 | vapor
| 0.3 | 1400 | 2.5741 | 4908.67 | 5680.9 | 10.181 | vapor
| 0.3 | 1500 | 2.728 | 5135.3 | 5953.7 | 10.339 | vapor
| 0.3 | 1600 | 2.8819 | 5366.33 | 6230.9 | 10.491 | vapor
| 0.3 | 1800 | 3.1897 | 5840.19 | 6797.1 | 10.778 | vapor
| 0.3 | 2000 | 3.4975 | 6327.65 | 7376.9 | 11.045 | vapor
| 0.35 | 0 | 0.001 | -0.040011 | 0.31 | -0.00013 | liquid
| 0.35 | 5 | 0.00099991 | 21.02 | 21.37 | 0.07625 | liquid
| 0.35 | 10 | 0.0010002 | 42.0099 | 42.36 | 0.15106 | liquid
| 0.35 | 15 | 0.0010008 | 62.9597 | 63.31 | 0.22441 | liquid
| 0.35 | 20 | 0.0010017 | 83.8894 | 84.24 | 0.29641 | liquid
| 0.35 | 25 | 0.0010029 | 104.799 | 105.15 | 0.36714 | liquid
| 0.35 | 30 | 0.0010043 | 125.6985 | 126.05 | 0.43665 | liquid
| 0.35 | 35 | 0.0010059 | 146.5879 | 146.94 | 0.50501 | liquid
| 0.35 | 40 | 0.0010077 | 167.4873 | 167.84 | 0.57227 | liquid
| 0.35 | 45 | 0.0010098 | 188.3766 | 188.73 | 0.63847 | liquid
| 0.35 | 50 | 0.001012 | 209.2758 | 209.63 | 0.70365 | liquid
| 0.35 | 55 | 0.0010144 | 230.185 | 230.54 | 0.76786 | liquid
| 0.35 | 60 | 0.001017 | 251.1041 | 251.46 | 0.83112 | liquid
| 0.35 | 65 | 0.0010197 | 272.0331 | 272.39 | 0.89347 | liquid
| 0.35 | 70 | 0.0010226 | 292.9721 | 293.33 | 0.95494 | liquid
| 0.35 | 75 | 0.0010257 | 313.921 | 314.28 | 1.0156 | liquid
| 0.35 | 80 | 0.0010289 | 334.8899 | 335.25 | 1.0754 | liquid
| 0.35 | 85 | 0.0010323 | 355.8787 | 356.24 | 1.1344 | liquid
| 0.35 | 90 | 0.0010358 | 376.8975 | 377.26 | 1.1927 | liquid
| 0.35 | 95 | 0.0010395 | 397.9262 | 398.29 | 1.2502 | liquid
| 0.35 | 100 | 0.0010433 | 418.9848 | 419.35 | 1.307 | liquid
| 0.35 | 105 | 0.0010473 | 440.0734 | 440.44 | 1.3632 | liquid
| 0.35 | 110 | 0.0010515 | 461.202 | 461.57 | 1.4187 | liquid
| 0.35 | 115 | 0.0010558 | 482.3505 | 482.72 | 1.4735 | liquid
| 0.35 | 120 | 0.0010602 | 503.5489 | 503.92 | 1.5278 | liquid
| 0.35 | 125 | 0.0010649 | 524.7873 | 525.16 | 1.5814 | liquid
| 0.35 | 130 | 0.0010697 | 546.0656 | 546.44 | 1.6346 | liquid
| 0.35 | 135 | 0.0010746 | 567.3939 | 567.77 | 1.6872 | liquid
| 0.35 | 138.857 | 0.0010786 | 583.8825 | 584.26 | 1.7274 | saturated liquid
| 0.35 | 138.857 | 0.52418 | 2548.537 | 2732 | 6.9401 | saturated vapor
| 0.35 | 140 | 0.52591 | 2550.5315 | 2734.6 | 6.9465 | vapor
| 0.35 | 145 | 0.53341 | 2559.2065 | 2745.9 | 6.9738 | vapor
| 0.35 | 150 | 0.54083 | 2567.8095 | 2757.1 | 7.0003 | vapor
| 0.35 | 155 | 0.54818 | 2576.237 | 2768.1 | 7.0261 | vapor
| 0.35 | 160 | 0.55547 | 2584.4855 | 2778.9 | 7.0514 | vapor
| 0.35 | 165 | 0.56272 | 2592.748 | 2789.7 | 7.0761 | vapor
| 0.35 | 170 | 0.56991 | 2600.9315 | 2800.4 | 7.1004 | vapor
| 0.35 | 175 | 0.57707 | 2609.1255 | 2811.1 | 7.1243 | vapor
| 0.35 | 180 | 0.58419 | 2617.1335 | 2821.6 | 7.1477 | vapor
| 0.35 | 185 | 0.59128 | 2625.152 | 2832.1 | 7.1708 | vapor
| 0.35 | 190 | 0.59834 | 2633.181 | 2842.6 | 7.1935 | vapor
| 0.35 | 195 | 0.60537 | 2641.1205 | 2853 | 7.2159 | vapor
| 0.35 | 200 | 0.61238 | 2649.067 | 2863.4 | 7.238 | vapor
| 0.35 | 210 | 0.62633 | 2664.8845 | 2884.1 | 7.2813 | vapor
| 0.35 | 220 | 0.6402 | 2680.63 | 2904.7 | 7.3235 | vapor
| 0.35 | 230 | 0.654 | 2696.3 | 2925.2 | 7.3647 | vapor
| 0.35 | 240 | 0.66775 | 2711.9875 | 2945.7 | 7.405 | vapor
| 0.35 | 250 | 0.68145 | 2727.6925 | 2966.2 | 7.4444 | vapor
| 0.35 | 260 | 0.6951 | 2743.315 | 2986.6 | 7.4831 | vapor
| 0.35 | 270 | 0.70872 | 2758.948 | 3007 | 7.5211 | vapor
| 0.35 | 280 | 0.7223 | 2774.595 | 3027.4 | 7.5583 | vapor
| 0.35 | 290 | 0.73585 | 2790.3525 | 3047.9 | 7.5949 | vapor
| 0.35 | 300 | 0.74937 | 2806.0205 | 3068.3 | 7.6309 | vapor
| 0.35 | 310 | 0.76287 | 2821.7955 | 3088.8 | 7.6664 | vapor
| 0.35 | 320 | 0.77635 | 2837.5775 | 3109.3 | 7.7012 | vapor
| 0.35 | 330 | 0.78981 | 2853.3665 | 3129.8 | 7.7355 | vapor
| 0.35 | 340 | 0.80325 | 2869.2625 | 3150.4 | 7.7693 | vapor
| 0.35 | 350 | 0.81668 | 2885.162 | 3171 | 7.8027 | vapor
| 0.35 | 360 | 0.83009 | 2901.0685 | 3191.6 | 7.8355 | vapor
| 0.35 | 370 | 0.84348 | 2917.082 | 3212.3 | 7.868 | vapor
| 0.35 | 380 | 0.85687 | 2933.1955 | 3233.1 | 7.9 | vapor
| 0.35 | 390 | 0.87024 | 2949.316 | 3253.9 | 7.9315 | vapor
| 0.35 | 400 | 0.8836 | 2965.44 | 3274.7 | 7.9627 | vapor
| 0.35 | 410 | 0.89695 | 2981.6675 | 3295.6 | 7.9935 | vapor
| 0.35 | 420 | 0.9103 | 2997.895 | 3316.5 | 8.0239 | vapor
| 0.35 | 430 | 0.92363 | 3014.2295 | 3337.5 | 8.054 | vapor
| 0.35 | 440 | 0.93696 | 3030.664 | 3358.6 | 8.0837 | vapor
| 0.35 | 450 | 0.95028 | 3047.102 | 3379.7 | 8.1131 | vapor
| 0.35 | 460 | 0.9636 | 3063.54 | 3400.8 | 8.1422 | vapor
| 0.35 | 470 | 0.9769 | 3080.085 | 3422 | 8.1709 | vapor
| 0.35 | 480 | 0.99021 | 3096.7265 | 3443.3 | 8.1994 | vapor
| 0.35 | 490 | 1.0035 | 3113.475 | 3464.7 | 8.2275 | vapor
| 0.35 | 500 | 1.0168 | 3130.22 | 3486.1 | 8.2554 | vapor
| 0.35 | 520 | 1.0434 | 3163.91 | 3529.1 | 8.3103 | vapor
| 0.35 | 540 | 1.0699 | 3197.835 | 3572.3 | 8.3642 | vapor
| 0.35 | 560 | 1.0965 | 3232.025 | 3615.8 | 8.417 | vapor
| 0.35 | 580 | 1.123 | 3266.55 | 3659.6 | 8.4689 | vapor
| 0.35 | 600 | 1.1495 | 3301.275 | 3703.6 | 8.52 | vapor
| 0.35 | 620 | 1.176 | 3336.3 | 3747.9 | 8.5701 | vapor
| 0.35 | 640 | 1.2025 | 3371.625 | 3792.5 | 8.6195 | vapor
| 0.35 | 660 | 1.229 | 3407.25 | 3837.4 | 8.6681 | vapor
| 0.35 | 680 | 1.2555 | 3443.075 | 3882.5 | 8.7159 | vapor
| 0.35 | 700 | 1.2819 | 3479.235 | 3927.9 | 8.7631 | vapor
| 0.35 | 720 | 1.3084 | 3515.66 | 3973.6 | 8.8095 | vapor
| 0.35 | 740 | 1.3348 | 3552.32 | 4019.5 | 8.8553 | vapor
| 0.35 | 760 | 1.3613 | 3589.345 | 4065.8 | 8.9005 | vapor
| 0.35 | 780 | 1.3877 | 3626.605 | 4112.3 | 8.9451 | vapor
| 0.35 | 800 | 1.4142 | 3664.13 | 4159.1 | 8.9891 | vapor
| 0.35 | 820 | 1.4406 | 3701.89 | 4206.1 | 9.0326 | vapor
| 0.35 | 840 | 1.4671 | 3740.015 | 4253.5 | 9.0755 | vapor
| 0.35 | 860 | 1.4935 | 3778.375 | 4301.1 | 9.1179 | vapor
| 0.35 | 880 | 1.5199 | 3817.035 | 4349 | 9.1598 | vapor
| 0.35 | 900 | 1.5463 | 3855.895 | 4397.1 | 9.2012 | vapor
| 0.35 | 920 | 1.5728 | 3895.02 | 4445.5 | 9.2421 | vapor
| 0.35 | 940 | 1.5992 | 3934.48 | 4494.2 | 9.2825 | vapor
| 0.35 | 960 | 1.6256 | 3974.24 | 4543.2 | 9.3226 | vapor
| 0.35 | 980 | 1.652 | 4014.2 | 4592.4 | 9.3621 | vapor
| 0.35 | 1000 | 1.6784 | 4054.36 | 4641.8 | 9.4013 | vapor
| 0.35 | 1100 | 1.8105 | 4259.325 | 4893 | 9.5912 | vapor
| 0.35 | 1200 | 1.9425 | 4470.225 | 5150.1 | 9.7719 | vapor
| 0.35 | 1300 | 2.0745 | 4686.825 | 5412.9 | 9.9445 | vapor
| 0.35 | 1400 | 2.2064 | 4908.56 | 5680.8 | 10.11 | vapor
| 0.35 | 1500 | 2.3383 | 5135.195 | 5953.6 | 10.268 | vapor
| 0.35 | 1600 | 2.4703 | 5366.195 | 6230.8 | 10.42 | vapor
| 0.35 | 1800 | 2.7341 | 5840.065 | 6797 | 10.707 | vapor
| 0.35 | 2000 | 2.9979 | 6327.635 | 7376.9 | 10.974 | vapor
| 0.4 | 0 | 0.001 | -0.030004 | 0.37 | -0.00013 | liquid
| 0.4 | 5 | 0.00099989 | 21.02 | 21.42 | 0.07625 | liquid
| 0.4 | 10 | 0.0010001 | 42.0099 | 42.41 | 0.15105 | liquid
| 0.4 | 15 | 0.0010008 | 62.9597 | 63.36 | 0.2244 | liquid
| 0.4 | 20 | 0.0010017 | 83.8893 | 84.29 | 0.2964 | liquid
| 0.4 | 25 | 0.0010028 | 104.7989 | 105.2 | 0.36712 | liquid
| 0.4 | 30 | 0.0010042 | 125.6883 | 126.09 | 0.43663 | liquid
| 0.4 | 35 | 0.0010059 | 146.5877 | 146.99 | 0.50499 | liquid
| 0.4 | 40 | 0.0010077 | 167.4769 | 167.88 | 0.57225 | liquid
| 0.4 | 45 | 0.0010098 | 188.3761 | 188.78 | 0.63845 | liquid
| 0.4 | 50 | 0.001012 | 209.2752 | 209.68 | 0.70363 | liquid
| 0.4 | 55 | 0.0010144 | 230.1742 | 230.58 | 0.76783 | liquid
| 0.4 | 60 | 0.001017 | 251.0932 | 251.5 | 0.83109 | liquid
| 0.4 | 65 | 0.0010197 | 272.0221 | 272.43 | 0.89344 | liquid
| 0.4 | 70 | 0.0010226 | 292.961 | 293.37 | 0.95491 | liquid
| 0.4 | 75 | 0.0010257 | 313.9097 | 314.32 | 1.0155 | liquid
| 0.4 | 80 | 0.0010289 | 334.8784 | 335.29 | 1.0753 | liquid
| 0.4 | 85 | 0.0010323 | 355.8671 | 356.28 | 1.1344 | liquid
| 0.4 | 90 | 0.0010358 | 376.8757 | 377.29 | 1.1926 | liquid
| 0.4 | 95 | 0.0010395 | 397.9142 | 398.33 | 1.2502 | liquid
| 0.4 | 100 | 0.0010433 | 418.9727 | 419.39 | 1.307 | liquid
| 0.4 | 105 | 0.0010473 | 440.0611 | 440.48 | 1.3631 | liquid
| 0.4 | 110 | 0.0010514 | 461.1794 | 461.6 | 1.4186 | liquid
| 0.4 | 115 | 0.0010558 | 482.3377 | 482.76 | 1.4735 | liquid
| 0.4 | 120 | 0.0010602 | 503.5259 | 503.95 | 1.5277 | liquid
| 0.4 | 125 | 0.0010648 | 524.7641 | 525.19 | 1.5814 | liquid
| 0.4 | 130 | 0.0010696 | 546.0421 | 546.47 | 1.6345 | liquid
| 0.4 | 135 | 0.0010746 | 567.3702 | 567.8 | 1.6871 | liquid
| 0.4 | 140 | 0.0010797 | 588.7581 | 589.19 | 1.7392 | liquid
| 0.4 | 143.608 | 0.0010835 | 604.2166 | 604.65 | 1.7765 | saturated liquid
| 0.4 | 143.608 | 0.46238 | 2553.148 | 2738.1 | 6.8955 | saturated vapor
| 0.4 | 145 | 0.46425 | 2555.6 | 2741.3 | 6.9033 | vapor
| 0.4 | 150 | 0.47088 | 2564.448 | 2752.8 | 6.9306 | vapor
| 0.4 | 155 | 0.47744 | 2573.124 | 2764.1 | 6.9571 | vapor
| 0.4 | 160 | 0.48393 | 2581.628 | 2775.2 | 6.9829 | vapor
| 0.4 | 165 | 0.49037 | 2590.052 | 2786.2 | 7.0081 | vapor
| 0.4 | 170 | 0.49676 | 2598.396 | 2797.1 | 7.0329 | vapor
| 0.4 | 175 | 0.5031 | 2606.66 | 2807.9 | 7.0571 | vapor
| 0.4 | 180 | 0.50941 | 2614.836 | 2818.6 | 7.0809 | vapor
| 0.4 | 185 | 0.51569 | 2623.024 | 2829.3 | 7.1043 | vapor
| 0.4 | 190 | 0.52193 | 2631.128 | 2839.9 | 7.1273 | vapor
| 0.4 | 195 | 0.52814 | 2639.144 | 2850.4 | 7.15 | vapor
| 0.4 | 200 | 0.53433 | 2647.168 | 2860.9 | 7.1723 | vapor
| 0.4 | 210 | 0.54665 | 2663.14 | 2881.8 | 7.216 | vapor
| 0.4 | 220 | 0.55888 | 2679.048 | 2902.6 | 7.2586 | vapor
| 0.4 | 230 | 0.57104 | 2694.884 | 2923.3 | 7.3001 | vapor
| 0.4 | 240 | 0.58314 | 2710.644 | 2943.9 | 7.3407 | vapor
| 0.4 | 250 | 0.5952 | 2726.42 | 2964.5 | 7.3804 | vapor
| 0.4 | 260 | 0.6072 | 2742.12 | 2985 | 7.4193 | vapor
| 0.4 | 270 | 0.61917 | 2757.832 | 3005.5 | 7.4574 | vapor
| 0.4 | 280 | 0.63111 | 2773.556 | 3026 | 7.4948 | vapor
| 0.4 | 290 | 0.64301 | 2789.396 | 3046.6 | 7.5316 | vapor
| 0.4 | 300 | 0.65489 | 2805.144 | 3067.1 | 7.5677 | vapor
| 0.4 | 310 | 0.66674 | 2820.904 | 3087.6 | 7.6032 | vapor
| 0.4 | 320 | 0.67858 | 2836.768 | 3108.2 | 7.6382 | vapor
| 0.4 | 330 | 0.69039 | 2852.644 | 3128.8 | 7.6726 | vapor
| 0.4 | 340 | 0.70218 | 2868.528 | 3149.4 | 7.7065 | vapor
| 0.4 | 350 | 0.71396 | 2884.416 | 3170 | 7.7399 | vapor
| 0.4 | 360 | 0.72572 | 2900.412 | 3190.7 | 7.7728 | vapor
| 0.4 | 370 | 0.73747 | 2916.512 | 3211.5 | 7.8053 | vapor
| 0.4 | 380 | 0.74921 | 2932.516 | 3232.2 | 7.8374 | vapor
| 0.4 | 390 | 0.76093 | 2948.628 | 3253 | 7.869 | vapor
| 0.4 | 400 | 0.77264 | 2964.844 | 3273.9 | 7.9002 | vapor
| 0.4 | 410 | 0.78435 | 2981.06 | 3294.8 | 7.9311 | vapor
| 0.4 | 420 | 0.79605 | 2997.38 | 3315.8 | 7.9615 | vapor
| 0.4 | 430 | 0.80773 | 3013.708 | 3336.8 | 7.9917 | vapor
| 0.4 | 440 | 0.81941 | 3030.136 | 3357.9 | 8.0214 | vapor
| 0.4 | 450 | 0.83109 | 3046.564 | 3379 | 8.0508 | vapor
| 0.4 | 460 | 0.84275 | 3063.1 | 3400.2 | 8.0799 | vapor
| 0.4 | 470 | 0.85441 | 3079.636 | 3421.4 | 8.1087 | vapor
| 0.4 | 480 | 0.86607 | 3096.372 | 3442.8 | 8.1372 | vapor
| 0.4 | 490 | 0.87771 | 3113.016 | 3464.1 | 8.1654 | vapor
| 0.4 | 500 | 0.88936 | 3129.756 | 3485.5 | 8.1933 | vapor
| 0.4 | 520 | 0.91263 | 3163.548 | 3528.6 | 8.2482 | vapor
| 0.4 | 540 | 0.93589 | 3197.544 | 3571.9 | 8.3021 | vapor
| 0.4 | 560 | 0.95913 | 3231.748 | 3615.4 | 8.355 | vapor
| 0.4 | 580 | 0.98236 | 3266.256 | 3659.2 | 8.4069 | vapor
| 0.4 | 600 | 1.0056 | 3300.96 | 3703.2 | 8.458 | vapor
| 0.4 | 620 | 1.0288 | 3336.08 | 3747.6 | 8.5082 | vapor
| 0.4 | 640 | 1.052 | 3371.4 | 3792.2 | 8.5576 | vapor
| 0.4 | 660 | 1.0752 | 3406.92 | 3837 | 8.6062 | vapor
| 0.4 | 680 | 1.0983 | 3442.88 | 3882.2 | 8.654 | vapor
| 0.4 | 700 | 1.1215 | 3479 | 3927.6 | 8.7012 | vapor
| 0.4 | 720 | 1.1447 | 3515.42 | 3973.3 | 8.7477 | vapor
| 0.4 | 740 | 1.1678 | 3552.18 | 4019.3 | 8.7935 | vapor
| 0.4 | 760 | 1.191 | 3589.1 | 4065.5 | 8.8387 | vapor
| 0.4 | 780 | 1.2142 | 3626.32 | 4112 | 8.8833 | vapor
| 0.4 | 800 | 1.2373 | 3663.88 | 4158.8 | 8.9273 | vapor
| 0.4 | 820 | 1.2604 | 3701.74 | 4205.9 | 8.9708 | vapor
| 0.4 | 840 | 1.2836 | 3739.86 | 4253.3 | 9.0137 | vapor
| 0.4 | 860 | 1.3067 | 3778.22 | 4300.9 | 9.0561 | vapor
| 0.4 | 880 | 1.3298 | 3816.88 | 4348.8 | 9.098 | vapor
| 0.4 | 900 | 1.353 | 3855.7 | 4396.9 | 9.1394 | vapor
| 0.4 | 920 | 1.3761 | 3894.86 | 4445.3 | 9.1803 | vapor
| 0.4 | 940 | 1.3992 | 3934.32 | 4494 | 9.2208 | vapor
| 0.4 | 960 | 1.4223 | 3974.08 | 4543 | 9.2608 | vapor
| 0.4 | 980 | 1.4455 | 4014 | 4592.2 | 9.3004 | vapor
| 0.4 | 1000 | 1.4686 | 4054.26 | 4641.7 | 9.3396 | vapor
| 0.4 | 1100 | 1.5841 | 4259.16 | 4892.8 | 9.5295 | vapor
| 0.4 | 1200 | 1.6997 | 4470.12 | 5150 | 9.7102 | vapor
| 0.4 | 1300 | 1.8152 | 4686.72 | 5412.8 | 9.8828 | vapor
| 0.4 | 1400 | 1.9306 | 4908.56 | 5680.8 | 10.048 | vapor
| 0.4 | 1500 | 2.0461 | 5135.16 | 5953.6 | 10.206 | vapor
| 0.4 | 1600 | 2.1615 | 5366.2 | 6230.8 | 10.358 | vapor
| 0.4 | 1800 | 2.3924 | 5840.04 | 6797 | 10.645 | vapor
| 0.4 | 2000 | 2.6232 | 6327.62 | 7376.9 | 10.912 | vapor
| 0.45 | 0 | 0.00099998 | -0.029991 | 0.42 | -0.00012 | liquid
| 0.45 | 5 | 0.00099986 | 21.0201 | 21.47 | 0.07625 | liquid
| 0.45 | 10 | 0.0010001 | 42.0099 | 42.46 | 0.15105 | liquid
| 0.45 | 15 | 0.0010007 | 62.9597 | 63.41 | 0.2244 | liquid
| 0.45 | 20 | 0.0010016 | 83.8893 | 84.34 | 0.29639 | liquid
| 0.45 | 25 | 0.0010028 | 104.7887 | 105.24 | 0.36711 | liquid
| 0.45 | 30 | 0.0010042 | 125.6881 | 126.14 | 0.43662 | liquid
| 0.45 | 35 | 0.0010058 | 146.5774 | 147.03 | 0.50498 | liquid
| 0.45 | 40 | 0.0010077 | 167.4765 | 167.93 | 0.57223 | liquid
| 0.45 | 45 | 0.0010097 | 188.3656 | 188.82 | 0.63843 | liquid
| 0.45 | 50 | 0.0010119 | 209.2646 | 209.72 | 0.70361 | liquid
| 0.45 | 55 | 0.0010144 | 230.1735 | 230.63 | 0.76781 | liquid
| 0.45 | 60 | 0.0010169 | 251.0824 | 251.54 | 0.83106 | liquid
| 0.45 | 65 | 0.0010197 | 272.0111 | 272.47 | 0.89341 | liquid
| 0.45 | 70 | 0.0010226 | 292.9498 | 293.41 | 0.95488 | liquid
| 0.45 | 75 | 0.0010256 | 313.8985 | 314.36 | 1.0155 | liquid
| 0.45 | 80 | 0.0010289 | 334.867 | 335.33 | 1.0753 | liquid
| 0.45 | 85 | 0.0010322 | 355.8555 | 356.32 | 1.1343 | liquid
| 0.45 | 90 | 0.0010358 | 376.8639 | 377.33 | 1.1926 | liquid
| 0.45 | 95 | 0.0010394 | 397.9022 | 398.37 | 1.2501 | liquid
| 0.45 | 100 | 0.0010433 | 418.9605 | 419.43 | 1.3069 | liquid
| 0.45 | 105 | 0.0010473 | 440.0487 | 440.52 | 1.3631 | liquid
| 0.45 | 110 | 0.0010514 | 461.1669 | 461.64 | 1.4186 | liquid
| 0.45 | 115 | 0.0010557 | 482.3149 | 482.79 | 1.4734 | liquid
| 0.45 | 120 | 0.0010602 | 503.5129 | 503.99 | 1.5277 | liquid
| 0.45 | 125 | 0.0010648 | 524.7408 | 525.22 | 1.5814 | liquid
| 0.45 | 130 | 0.0010696 | 546.0287 | 546.51 | 1.6345 | liquid
| 0.45 | 135 | 0.0010746 | 567.3564 | 567.84 | 1.6871 | liquid
| 0.45 | 140 | 0.0010797 | 588.7341 | 589.22 | 1.7391 | liquid
| 0.45 | 145 | 0.001085 | 610.1717 | 610.66 | 1.7907 | liquid
| 0.45 | 147.903 | 0.0010882 | 622.6503 | 623.14 | 1.8205 | saturated liquid
| 0.45 | 147.903 | 0.4139 | 2557.145 | 2743.4 | 6.856 | saturated vapor
| 0.45 | 150 | 0.41642 | 2560.911 | 2748.3 | 6.8678 | vapor
| 0.45 | 155 | 0.42237 | 2569.8335 | 2759.9 | 6.895 | vapor
| 0.45 | 160 | 0.42825 | 2578.5875 | 2771.3 | 6.9215 | vapor
| 0.45 | 165 | 0.43406 | 2587.273 | 2782.6 | 6.9473 | vapor
| 0.45 | 170 | 0.43983 | 2595.7765 | 2793.7 | 6.9725 | vapor
| 0.45 | 175 | 0.44555 | 2604.2025 | 2804.7 | 6.9971 | vapor
| 0.45 | 180 | 0.45123 | 2612.4465 | 2815.5 | 7.0213 | vapor
| 0.45 | 185 | 0.45687 | 2620.8085 | 2826.4 | 7.045 | vapor
| 0.45 | 190 | 0.46248 | 2628.984 | 2837.1 | 7.0683 | vapor
| 0.45 | 195 | 0.46806 | 2637.173 | 2847.8 | 7.0913 | vapor
| 0.45 | 200 | 0.47362 | 2645.271 | 2858.4 | 7.1138 | vapor
| 0.45 | 210 | 0.48466 | 2661.403 | 2879.5 | 7.158 | vapor
| 0.45 | 220 | 0.49561 | 2677.4755 | 2900.5 | 7.2009 | vapor
| 0.45 | 230 | 0.5065 | 2693.375 | 2921.3 | 7.2428 | vapor
| 0.45 | 240 | 0.51733 | 2709.3015 | 2942.1 | 7.2836 | vapor
| 0.45 | 250 | 0.52811 | 2725.1505 | 2962.8 | 7.3235 | vapor
| 0.45 | 260 | 0.53884 | 2740.922 | 2983.4 | 7.3626 | vapor
| 0.45 | 270 | 0.54953 | 2756.7115 | 3004 | 7.401 | vapor
| 0.45 | 280 | 0.56018 | 2772.519 | 3024.6 | 7.4385 | vapor
| 0.45 | 290 | 0.57081 | 2788.3355 | 3045.2 | 7.4754 | vapor
| 0.45 | 300 | 0.5814 | 2804.17 | 3065.8 | 7.5117 | vapor
| 0.45 | 310 | 0.59198 | 2820.009 | 3086.4 | 7.5473 | vapor
| 0.45 | 320 | 0.60253 | 2835.8615 | 3107 | 7.5824 | vapor
| 0.45 | 330 | 0.61306 | 2851.823 | 3127.7 | 7.6169 | vapor
| 0.45 | 340 | 0.62357 | 2867.7935 | 3148.4 | 7.6509 | vapor
| 0.45 | 350 | 0.63407 | 2883.7685 | 3169.1 | 7.6844 | vapor
| 0.45 | 360 | 0.64455 | 2899.7525 | 3189.8 | 7.7174 | vapor
| 0.45 | 370 | 0.65501 | 2915.8455 | 3210.6 | 7.7499 | vapor
| 0.45 | 380 | 0.66547 | 2931.9385 | 3231.4 | 7.782 | vapor
| 0.45 | 390 | 0.67591 | 2948.0405 | 3252.2 | 7.8137 | vapor
| 0.45 | 400 | 0.68634 | 2964.247 | 3273.1 | 7.845 | vapor
| 0.45 | 410 | 0.69677 | 2980.5535 | 3294.1 | 7.8759 | vapor
| 0.45 | 420 | 0.70718 | 2996.869 | 3315.1 | 7.9064 | vapor
| 0.45 | 430 | 0.71759 | 3013.1845 | 3336.1 | 7.9366 | vapor
| 0.45 | 440 | 0.72799 | 3029.6045 | 3357.2 | 7.9664 | vapor
| 0.45 | 450 | 0.73838 | 3046.129 | 3378.4 | 7.9958 | vapor
| 0.45 | 460 | 0.74876 | 3062.658 | 3399.6 | 8.025 | vapor
| 0.45 | 470 | 0.75914 | 3079.287 | 3420.9 | 8.0538 | vapor
| 0.45 | 480 | 0.76951 | 3095.9205 | 3442.2 | 8.0823 | vapor
| 0.45 | 490 | 0.77988 | 3112.654 | 3463.6 | 8.1105 | vapor
| 0.45 | 500 | 0.79024 | 3129.392 | 3485 | 8.1384 | vapor
| 0.45 | 520 | 0.81095 | 3163.1725 | 3528.1 | 8.1934 | vapor
| 0.45 | 540 | 0.83164 | 3197.162 | 3571.4 | 8.2473 | vapor
| 0.45 | 560 | 0.85232 | 3231.356 | 3614.9 | 8.3002 | vapor
| 0.45 | 580 | 0.87298 | 3265.959 | 3658.8 | 8.3522 | vapor
| 0.45 | 600 | 0.89364 | 3300.762 | 3702.9 | 8.4033 | vapor
| 0.45 | 620 | 0.91428 | 3335.774 | 3747.2 | 8.4535 | vapor
| 0.45 | 640 | 0.93491 | 3371.0905 | 3791.8 | 8.5029 | vapor
| 0.45 | 660 | 0.95554 | 3406.707 | 3836.7 | 8.5515 | vapor
| 0.45 | 680 | 0.97615 | 3442.6325 | 3881.9 | 8.5994 | vapor
| 0.45 | 700 | 0.99676 | 3478.758 | 3927.3 | 8.6466 | vapor
| 0.45 | 720 | 1.0174 | 3515.17 | 3973 | 8.6931 | vapor
| 0.45 | 740 | 1.038 | 3551.9 | 4019 | 8.7389 | vapor
| 0.45 | 760 | 1.0586 | 3588.93 | 4065.3 | 8.7842 | vapor
| 0.45 | 780 | 1.0791 | 3626.205 | 4111.8 | 8.8288 | vapor
| 0.45 | 800 | 1.0997 | 3663.735 | 4158.6 | 8.8728 | vapor
| 0.45 | 820 | 1.1203 | 3701.565 | 4205.7 | 8.9163 | vapor
| 0.45 | 840 | 1.1409 | 3739.595 | 4253 | 8.9592 | vapor
| 0.45 | 860 | 1.1614 | 3778.07 | 4300.7 | 9.0016 | vapor
| 0.45 | 880 | 1.182 | 3816.7 | 4348.6 | 9.0435 | vapor
| 0.45 | 900 | 1.2026 | 3855.53 | 4396.7 | 9.0849 | vapor
| 0.45 | 920 | 1.2231 | 3894.805 | 4445.2 | 9.1258 | vapor
| 0.45 | 940 | 1.2437 | 3934.235 | 4493.9 | 9.1663 | vapor
| 0.45 | 960 | 1.2643 | 3973.865 | 4542.8 | 9.2064 | vapor
| 0.45 | 980 | 1.2848 | 4013.94 | 4592.1 | 9.246 | vapor
| 0.45 | 1000 | 1.3054 | 4054.07 | 4641.5 | 9.2851 | vapor
| 0.45 | 1100 | 1.4081 | 4259.055 | 4892.7 | 9.475 | vapor
| 0.45 | 1200 | 1.5108 | 4470.04 | 5149.9 | 9.6558 | vapor
| 0.45 | 1300 | 1.6135 | 4686.625 | 5412.7 | 9.8284 | vapor
| 0.45 | 1400 | 1.7161 | 4908.455 | 5680.7 | 9.9935 | vapor
| 0.45 | 1500 | 1.8188 | 5135.04 | 5953.5 | 10.152 | vapor
| 0.45 | 1600 | 1.9214 | 5366.07 | 6230.7 | 10.304 | vapor
| 0.45 | 1800 | 2.1266 | 5840.03 | 6797 | 10.591 | vapor
| 0.45 | 2000 | 2.3318 | 6327.59 | 7376.9 | 10.858 | vapor
| 0.5 | 0 | 0.00099995 | -0.029975 | 0.47 | -0.00012 | liquid
| 0.5 | 5 | 0.00099984 | 21.0201 | 21.52 | 0.07625 | liquid
| 0.5 | 10 | 0.0010001 | 42.0099 | 42.51 | 0.15104 | liquid
| 0.5 | 15 | 0.0010007 | 62.9596 | 63.46 | 0.22439 | liquid
| 0.5 | 20 | 0.0010016 | 83.8792 | 84.38 | 0.29638 | liquid
| 0.5 | 25 | 0.0010028 | 104.7886 | 105.29 | 0.3671 | liquid
| 0.5 | 30 | 0.0010042 | 125.6879 | 126.19 | 0.4366 | liquid
| 0.5 | 35 | 0.0010058 | 146.5771 | 147.08 | 0.50496 | liquid
| 0.5 | 40 | 0.0010077 | 167.4662 | 167.97 | 0.57221 | liquid
| 0.5 | 45 | 0.0010097 | 188.3551 | 188.86 | 0.6384 | liquid
| 0.5 | 50 | 0.0010119 | 209.254 | 209.76 | 0.70358 | liquid
| 0.5 | 55 | 0.0010143 | 230.1628 | 230.67 | 0.76778 | liquid
| 0.5 | 60 | 0.0010169 | 251.0715 | 251.58 | 0.83104 | liquid
| 0.5 | 65 | 0.0010196 | 272.0002 | 272.51 | 0.89338 | liquid
| 0.5 | 70 | 0.0010226 | 292.9387 | 293.45 | 0.95485 | liquid
| 0.5 | 75 | 0.0010256 | 313.8872 | 314.4 | 1.0155 | liquid
| 0.5 | 80 | 0.0010288 | 334.8556 | 335.37 | 1.0753 | liquid
| 0.5 | 85 | 0.0010322 | 355.8439 | 356.36 | 1.1343 | liquid
| 0.5 | 90 | 0.0010357 | 376.8521 | 377.37 | 1.1926 | liquid
| 0.5 | 95 | 0.0010394 | 397.8903 | 398.41 | 1.2501 | liquid
| 0.5 | 100 | 0.0010433 | 418.9484 | 419.47 | 1.3069 | liquid
| 0.5 | 105 | 0.0010473 | 440.0264 | 440.55 | 1.363 | liquid
| 0.5 | 110 | 0.0010514 | 461.1443 | 461.67 | 1.4185 | liquid
| 0.5 | 115 | 0.0010557 | 482.3022 | 482.83 | 1.4734 | liquid
| 0.5 | 120 | 0.0010602 | 503.4899 | 504.02 | 1.5276 | liquid
| 0.5 | 125 | 0.0010648 | 524.7276 | 525.26 | 1.5813 | liquid
| 0.5 | 130 | 0.0010696 | 546.0052 | 546.54 | 1.6344 | liquid
| 0.5 | 135 | 0.0010745 | 567.3327 | 567.87 | 1.687 | liquid
| 0.5 | 140 | 0.0010797 | 588.7102 | 589.25 | 1.7391 | liquid
| 0.5 | 145 | 0.001085 | 610.1475 | 610.69 | 1.7907 | liquid
| 0.5 | 150 | 0.0010905 | 631.6448 | 632.19 | 1.8418 | liquid
| 0.5 | 151.831 | 0.0010925 | 639.5437 | 640.09 | 1.8604 | saturated liquid
| 0.5 | 151.831 | 0.37481 | 2560.695 | 2748.1 | 6.8207 | saturated vapor
| 0.5 | 155 | 0.37827 | 2566.565 | 2755.7 | 6.8384 | vapor
| 0.5 | 160 | 0.38366 | 2575.57 | 2767.4 | 6.8656 | vapor
| 0.5 | 165 | 0.38899 | 2584.405 | 2778.9 | 6.8919 | vapor
| 0.5 | 170 | 0.39426 | 2593.07 | 2790.2 | 6.9176 | vapor
| 0.5 | 175 | 0.39948 | 2601.66 | 2801.4 | 6.9427 | vapor
| 0.5 | 180 | 0.40466 | 2610.07 | 2812.4 | 6.9673 | vapor
| 0.5 | 185 | 0.4098 | 2618.5 | 2823.4 | 6.9913 | vapor
| 0.5 | 190 | 0.41491 | 2626.845 | 2834.3 | 7.015 | vapor
| 0.5 | 195 | 0.41998 | 2635.11 | 2845.1 | 7.0382 | vapor
| 0.5 | 200 | 0.42503 | 2643.285 | 2855.8 | 7.061 | vapor
| 0.5 | 210 | 0.43506 | 2659.67 | 2877.2 | 7.1056 | vapor
| 0.5 | 220 | 0.445 | 2675.8 | 2898.3 | 7.1489 | vapor
| 0.5 | 230 | 0.45487 | 2691.865 | 2919.3 | 7.1911 | vapor
| 0.5 | 240 | 0.46467 | 2707.865 | 2940.2 | 7.2322 | vapor
| 0.5 | 250 | 0.47443 | 2723.785 | 2961 | 7.2724 | vapor
| 0.5 | 260 | 0.48414 | 2739.73 | 2981.8 | 7.3117 | vapor
| 0.5 | 270 | 0.4938 | 2755.6 | 3002.5 | 7.3502 | vapor
| 0.5 | 280 | 0.50344 | 2771.48 | 3023.2 | 7.388 | vapor
| 0.5 | 290 | 0.51304 | 2787.38 | 3043.9 | 7.425 | vapor
| 0.5 | 300 | 0.52261 | 2803.295 | 3064.6 | 7.4614 | vapor
| 0.5 | 310 | 0.53216 | 2819.12 | 3085.2 | 7.4972 | vapor
| 0.5 | 320 | 0.54169 | 2835.055 | 3105.9 | 7.5323 | vapor
| 0.5 | 330 | 0.55119 | 2851.005 | 3126.6 | 7.5669 | vapor
| 0.5 | 340 | 0.56068 | 2866.96 | 3147.3 | 7.601 | vapor
| 0.5 | 350 | 0.57015 | 2883.025 | 3168.1 | 7.6346 | vapor
| 0.5 | 360 | 0.57961 | 2899.095 | 3188.9 | 7.6677 | vapor
| 0.5 | 370 | 0.58905 | 2915.175 | 3209.7 | 7.7003 | vapor
| 0.5 | 380 | 0.59848 | 2931.26 | 3230.5 | 7.7325 | vapor
| 0.5 | 390 | 0.6079 | 2947.45 | 3251.4 | 7.7642 | vapor
| 0.5 | 400 | 0.6173 | 2963.65 | 3272.3 | 7.7955 | vapor
| 0.5 | 410 | 0.6267 | 2979.95 | 3293.3 | 7.8265 | vapor
| 0.5 | 420 | 0.63609 | 2996.355 | 3314.4 | 7.857 | vapor
| 0.5 | 430 | 0.64547 | 3012.665 | 3335.4 | 7.8872 | vapor
| 0.5 | 440 | 0.65484 | 3029.18 | 3356.6 | 7.917 | vapor
| 0.5 | 450 | 0.66421 | 3045.595 | 3377.7 | 7.9465 | vapor
| 0.5 | 460 | 0.67357 | 3062.215 | 3399 | 7.9757 | vapor
| 0.5 | 470 | 0.68292 | 3078.84 | 3420.3 | 8.0045 | vapor
| 0.5 | 480 | 0.69227 | 3095.465 | 3441.6 | 8.0331 | vapor
| 0.5 | 490 | 0.70161 | 3112.195 | 3463 | 8.0613 | vapor
| 0.5 | 500 | 0.71094 | 3129.03 | 3484.5 | 8.0892 | vapor
| 0.5 | 520 | 0.7296 | 3162.8 | 3527.6 | 8.1443 | vapor
| 0.5 | 540 | 0.74824 | 3196.78 | 3570.9 | 8.1983 | vapor
| 0.5 | 560 | 0.76687 | 3231.065 | 3614.5 | 8.2512 | vapor
| 0.5 | 580 | 0.78548 | 3265.66 | 3658.4 | 8.3032 | vapor
| 0.5 | 600 | 0.80409 | 3300.455 | 3702.5 | 8.3543 | vapor
| 0.5 | 620 | 0.82268 | 3335.46 | 3746.8 | 8.4046 | vapor
| 0.5 | 640 | 0.84126 | 3370.87 | 3791.5 | 8.454 | vapor
| 0.5 | 660 | 0.85983 | 3406.485 | 3836.4 | 8.5027 | vapor
| 0.5 | 680 | 0.8784 | 3442.4 | 3881.6 | 8.5506 | vapor
| 0.5 | 700 | 0.89696 | 3478.52 | 3927 | 8.5977 | vapor
| 0.5 | 720 | 0.91551 | 3514.945 | 3972.7 | 8.6443 | vapor
| 0.5 | 740 | 0.93405 | 3551.675 | 4018.7 | 8.6901 | vapor
| 0.5 | 760 | 0.95259 | 3588.705 | 4065 | 8.7353 | vapor
| 0.5 | 780 | 0.97113 | 3626.035 | 4111.6 | 8.78 | vapor
| 0.5 | 800 | 0.98966 | 3663.57 | 4158.4 | 8.824 | vapor
| 0.5 | 820 | 1.0082 | 3701.4 | 4205.5 | 8.8675 | vapor
| 0.5 | 840 | 1.0267 | 3739.45 | 4252.8 | 8.9104 | vapor
| 0.5 | 860 | 1.0452 | 3777.9 | 4300.5 | 8.9528 | vapor
| 0.5 | 880 | 1.0637 | 3816.55 | 4348.4 | 8.9947 | vapor
| 0.5 | 900 | 1.0823 | 3855.45 | 4396.6 | 9.0362 | vapor
| 0.5 | 920 | 1.1008 | 3894.6 | 4445 | 9.0771 | vapor
| 0.5 | 940 | 1.1193 | 3934.05 | 4493.7 | 9.1176 | vapor
| 0.5 | 960 | 1.1378 | 3973.8 | 4542.7 | 9.1576 | vapor
| 0.5 | 980 | 1.1563 | 4013.75 | 4591.9 | 9.1972 | vapor
| 0.5 | 1000 | 1.1748 | 4054 | 4641.4 | 9.2364 | vapor
| 0.5 | 1100 | 1.2673 | 4258.95 | 4892.6 | 9.4263 | vapor
| 0.5 | 1200 | 1.3597 | 4469.95 | 5149.8 | 9.6071 | vapor
| 0.5 | 1300 | 1.4521 | 4686.55 | 5412.6 | 9.7797 | vapor
| 0.5 | 1400 | 1.5445 | 4908.35 | 5680.6 | 9.9448 | vapor
| 0.5 | 1500 | 1.6369 | 5135.05 | 5953.5 | 10.103 | vapor
| 0.5 | 1600 | 1.7293 | 5366.05 | 6230.7 | 10.255 | vapor
| 0.5 | 1800 | 1.914 | 5840 | 6797 | 10.542 | vapor
| 0.5 | 2000 | 2.0987 | 6327.55 | 7376.9 | 10.809 | vapor
| 0.55 | 0 | 0.00099993 | -0.029961 | 0.52 | -0.00012 | liquid
| 0.55 | 5 | 0.00099981 | 21.0201 | 21.57 | 0.07624 | liquid
| 0.55 | 10 | 0.0010001 | 42.01 | 42.56 | 0.15104 | liquid
| 0.55 | 15 | 0.0010007 | 62.9596 | 63.51 | 0.22438 | liquid
| 0.55 | 20 | 0.0010016 | 83.8791 | 84.43 | 0.29637 | liquid
| 0.55 | 25 | 0.0010028 | 104.7885 | 105.34 | 0.36708 | liquid
| 0.55 | 30 | 0.0010042 | 125.6777 | 126.23 | 0.43659 | liquid
| 0.55 | 35 | 0.0010058 | 146.5668 | 147.12 | 0.50494 | liquid
| 0.55 | 40 | 0.0010076 | 167.4558 | 168.01 | 0.57219 | liquid
| 0.55 | 45 | 0.0010097 | 188.3547 | 188.91 | 0.63838 | liquid
| 0.55 | 50 | 0.0010119 | 209.2534 | 209.81 | 0.70356 | liquid
| 0.55 | 55 | 0.0010143 | 230.1521 | 230.71 | 0.76776 | liquid
| 0.55 | 60 | 0.0010169 | 251.0707 | 251.63 | 0.83101 | liquid
| 0.55 | 65 | 0.0010196 | 271.9892 | 272.55 | 0.89336 | liquid
| 0.55 | 70 | 0.0010225 | 292.9276 | 293.49 | 0.95482 | liquid
| 0.55 | 75 | 0.0010256 | 313.8759 | 314.44 | 1.0154 | liquid
| 0.55 | 80 | 0.0010288 | 334.8441 | 335.41 | 1.0752 | liquid
| 0.55 | 85 | 0.0010322 | 355.8323 | 356.4 | 1.1343 | liquid
| 0.55 | 90 | 0.0010357 | 376.8404 | 377.41 | 1.1925 | liquid
| 0.55 | 95 | 0.0010394 | 397.8683 | 398.44 | 1.25 | liquid
| 0.55 | 100 | 0.0010432 | 418.9262 | 419.5 | 1.3069 | liquid
| 0.55 | 105 | 0.0010472 | 440.014 | 440.59 | 1.363 | liquid
| 0.55 | 110 | 0.0010514 | 461.1318 | 461.71 | 1.4185 | liquid
| 0.55 | 115 | 0.0010557 | 482.2894 | 482.87 | 1.4733 | liquid
| 0.55 | 120 | 0.0010601 | 503.4769 | 504.06 | 1.5276 | liquid
| 0.55 | 125 | 0.0010648 | 524.7044 | 525.29 | 1.5813 | liquid
| 0.55 | 130 | 0.0010695 | 545.9818 | 546.57 | 1.6344 | liquid
| 0.55 | 135 | 0.0010745 | 567.309 | 567.9 | 1.687 | liquid
| 0.55 | 140 | 0.0010796 | 588.6862 | 589.28 | 1.739 | liquid
| 0.55 | 145 | 0.001085 | 610.1233 | 610.72 | 1.7906 | liquid
| 0.55 | 150 | 0.0010904 | 631.6203 | 632.22 | 1.8417 | liquid
| 0.55 | 155 | 0.0010961 | 653.1871 | 653.79 | 1.8924 | liquid
| 0.55 | 155.456 | 0.0010967 | 655.1568 | 655.76 | 1.897 | saturated liquid
| 0.55 | 155.456 | 0.3426 | 2563.87 | 2752.3 | 6.7886 | saturated vapor
| 0.55 | 160 | 0.34715 | 2572.3675 | 2763.3 | 6.814 | vapor
| 0.55 | 165 | 0.35208 | 2581.456 | 2775.1 | 6.841 | vapor
| 0.55 | 170 | 0.35695 | 2590.2775 | 2786.6 | 6.8673 | vapor
| 0.55 | 175 | 0.36177 | 2599.0265 | 2798 | 6.8928 | vapor
| 0.55 | 180 | 0.36654 | 2607.703 | 2809.3 | 6.9178 | vapor
| 0.55 | 185 | 0.37127 | 2616.2015 | 2820.4 | 6.9422 | vapor
| 0.55 | 190 | 0.37597 | 2624.6165 | 2831.4 | 6.9662 | vapor
| 0.55 | 195 | 0.38063 | 2633.0535 | 2842.4 | 6.9897 | vapor
| 0.55 | 200 | 0.38527 | 2641.3015 | 2853.2 | 7.0128 | vapor
| 0.55 | 210 | 0.39447 | 2657.8415 | 2874.8 | 7.0579 | vapor
| 0.55 | 220 | 0.40358 | 2674.131 | 2896.1 | 7.1016 | vapor
| 0.55 | 230 | 0.41261 | 2690.3645 | 2917.3 | 7.1441 | vapor
| 0.55 | 240 | 0.42159 | 2706.4255 | 2938.3 | 7.1855 | vapor
| 0.55 | 250 | 0.43051 | 2722.5195 | 2959.3 | 7.2259 | vapor
| 0.55 | 260 | 0.43938 | 2738.541 | 2980.2 | 7.2655 | vapor
| 0.55 | 270 | 0.44821 | 2754.4845 | 3001 | 7.3041 | vapor
| 0.55 | 280 | 0.45701 | 2770.4445 | 3021.8 | 7.3421 | vapor
| 0.55 | 290 | 0.46577 | 2786.3265 | 3042.5 | 7.3793 | vapor
| 0.55 | 300 | 0.47451 | 2802.3195 | 3063.3 | 7.4158 | vapor
| 0.55 | 310 | 0.48322 | 2818.229 | 3084 | 7.4517 | vapor
| 0.55 | 320 | 0.49191 | 2834.2495 | 3104.8 | 7.4869 | vapor
| 0.55 | 330 | 0.50057 | 2850.1865 | 3125.5 | 7.5216 | vapor
| 0.55 | 340 | 0.50922 | 2866.229 | 3146.3 | 7.5558 | vapor
| 0.55 | 350 | 0.51786 | 2882.277 | 3167.1 | 7.5894 | vapor
| 0.55 | 360 | 0.52647 | 2898.3415 | 3187.9 | 7.6226 | vapor
| 0.55 | 370 | 0.53508 | 2914.506 | 3208.8 | 7.6553 | vapor
| 0.55 | 380 | 0.54367 | 2930.6815 | 3229.7 | 7.6875 | vapor
| 0.55 | 390 | 0.55225 | 2946.8625 | 3250.6 | 7.7193 | vapor
| 0.55 | 400 | 0.56082 | 2963.149 | 3271.6 | 7.7507 | vapor
| 0.55 | 410 | 0.56937 | 2979.4465 | 3292.6 | 7.7817 | vapor
| 0.55 | 420 | 0.57792 | 2995.744 | 3313.6 | 7.8123 | vapor
| 0.55 | 430 | 0.58647 | 3012.1415 | 3334.7 | 7.8425 | vapor
| 0.55 | 440 | 0.595 | 3028.65 | 3355.9 | 7.8724 | vapor
| 0.55 | 450 | 0.60353 | 3045.1585 | 3377.1 | 7.9019 | vapor
| 0.55 | 460 | 0.61205 | 3061.7725 | 3398.4 | 7.9311 | vapor
| 0.55 | 470 | 0.62056 | 3078.392 | 3419.7 | 7.96 | vapor
| 0.55 | 480 | 0.62907 | 3095.0115 | 3441 | 7.9885 | vapor
| 0.55 | 490 | 0.63757 | 3111.8365 | 3462.5 | 8.0168 | vapor
| 0.55 | 500 | 0.64607 | 3128.5615 | 3483.9 | 8.0447 | vapor
| 0.55 | 520 | 0.66305 | 3162.4225 | 3527.1 | 8.0998 | vapor
| 0.55 | 540 | 0.68001 | 3196.3945 | 3570.4 | 8.1538 | vapor
| 0.55 | 560 | 0.69696 | 3230.772 | 3614.1 | 8.2068 | vapor
| 0.55 | 580 | 0.71389 | 3265.2605 | 3657.9 | 8.2589 | vapor
| 0.55 | 600 | 0.73082 | 3300.149 | 3702.1 | 8.31 | vapor
| 0.55 | 620 | 0.74773 | 3335.2485 | 3746.5 | 8.3603 | vapor
| 0.55 | 640 | 0.76463 | 3370.5535 | 3791.1 | 8.4097 | vapor
| 0.55 | 660 | 0.78153 | 3406.2585 | 3836.1 | 8.4584 | vapor
| 0.55 | 680 | 0.79842 | 3442.169 | 3881.3 | 8.5063 | vapor
| 0.55 | 700 | 0.8153 | 3478.285 | 3926.7 | 8.5535 | vapor
| 0.55 | 720 | 0.83217 | 3514.8065 | 3972.5 | 8.6 | vapor
| 0.55 | 740 | 0.84904 | 3551.528 | 4018.5 | 8.6459 | vapor
| 0.55 | 760 | 0.8659 | 3588.555 | 4064.8 | 8.6912 | vapor
| 0.55 | 780 | 0.88276 | 3625.782 | 4111.3 | 8.7358 | vapor
| 0.55 | 800 | 0.89961 | 3663.4145 | 4158.2 | 8.7798 | vapor
| 0.55 | 820 | 0.91646 | 3701.247 | 4205.3 | 8.8233 | vapor
| 0.55 | 840 | 0.9333 | 3739.285 | 4252.6 | 8.8663 | vapor
| 0.55 | 860 | 0.95015 | 3777.7175 | 4300.3 | 8.9087 | vapor
| 0.55 | 880 | 0.96698 | 3816.361 | 4348.2 | 8.9506 | vapor
| 0.55 | 900 | 0.98382 | 3855.299 | 4396.4 | 8.992 | vapor
| 0.55 | 920 | 1.0007 | 3894.415 | 4444.8 | 9.033 | vapor
| 0.55 | 940 | 1.0175 | 3933.875 | 4493.5 | 9.0735 | vapor
| 0.55 | 960 | 1.0343 | 3973.635 | 4542.5 | 9.1135 | vapor
| 0.55 | 980 | 1.0511 | 4013.695 | 4591.8 | 9.1531 | vapor
| 0.55 | 1000 | 1.068 | 4053.9 | 4641.3 | 9.1923 | vapor
| 0.55 | 1100 | 1.152 | 4258.9 | 4892.5 | 9.3822 | vapor
| 0.55 | 1200 | 1.2361 | 4469.845 | 5149.7 | 9.563 | vapor
| 0.55 | 1300 | 1.3201 | 4686.545 | 5412.6 | 9.7356 | vapor
| 0.55 | 1400 | 1.4041 | 4908.345 | 5680.6 | 9.9008 | vapor
| 0.55 | 1500 | 1.4881 | 5134.945 | 5953.4 | 10.059 | vapor
| 0.55 | 1600 | 1.5721 | 5366.045 | 6230.7 | 10.211 | vapor
| 0.55 | 1800 | 1.74 | 5839.9 | 6796.9 | 10.498 | vapor
| 0.55 | 2000 | 1.9079 | 6327.555 | 7376.9 | 10.765 | vapor
| 0.6 | 0 | 0.0009999 | -0.02994 | 0.57 | -0.00011 | liquid
| 0.6 | 5 | 0.00099979 | 21.0201 | 21.62 | 0.07624 | liquid
| 0.6 | 10 | 0.0010001 | 42.01 | 42.61 | 0.15103 | liquid
| 0.6 | 15 | 0.0010007 | 62.9496 | 63.55 | 0.22437 | liquid
| 0.6 | 20 | 0.0010016 | 83.8791 | 84.48 | 0.29636 | liquid
| 0.6 | 25 | 0.0010027 | 104.7784 | 105.38 | 0.36707 | liquid
| 0.6 | 30 | 0.0010042 | 125.6775 | 126.28 | 0.43657 | liquid
| 0.6 | 35 | 0.0010058 | 146.5665 | 147.17 | 0.50492 | liquid
| 0.6 | 40 | 0.0010076 | 167.4554 | 168.06 | 0.57217 | liquid
| 0.6 | 45 | 0.0010097 | 188.3442 | 188.95 | 0.63836 | liquid
| 0.6 | 50 | 0.0010119 | 209.2429 | 209.85 | 0.70354 | liquid
| 0.6 | 55 | 0.0010143 | 230.1414 | 230.75 | 0.76773 | liquid
| 0.6 | 60 | 0.0010169 | 251.0599 | 251.67 | 0.83098 | liquid
| 0.6 | 65 | 0.0010196 | 271.9782 | 272.59 | 0.89333 | liquid
| 0.6 | 70 | 0.0010225 | 292.9165 | 293.53 | 0.95479 | liquid
| 0.6 | 75 | 0.0010256 | 313.8647 | 314.48 | 1.0154 | liquid
| 0.6 | 80 | 0.0010288 | 334.8327 | 335.45 | 1.0752 | liquid
| 0.6 | 85 | 0.0010322 | 355.8207 | 356.44 | 1.1342 | liquid
| 0.6 | 90 | 0.0010357 | 376.8286 | 377.45 | 1.1925 | liquid
| 0.6 | 95 | 0.0010394 | 397.8564 | 398.48 | 1.25 | liquid
| 0.6 | 100 | 0.0010432 | 418.9141 | 419.54 | 1.3068 | liquid
| 0.6 | 105 | 0.0010472 | 440.0017 | 440.63 | 1.363 | liquid
| 0.6 | 110 | 0.0010513 | 461.1192 | 461.75 | 1.4184 | liquid
| 0.6 | 115 | 0.0010556 | 482.2666 | 482.9 | 1.4733 | liquid
| 0.6 | 120 | 0.0010601 | 503.4539 | 504.09 | 1.5275 | liquid
| 0.6 | 125 | 0.0010647 | 524.6912 | 525.33 | 1.5812 | liquid
| 0.6 | 130 | 0.0010695 | 545.9683 | 546.61 | 1.6343 | liquid
| 0.6 | 135 | 0.0010745 | 567.2853 | 567.93 | 1.6869 | liquid
| 0.6 | 140 | 0.0010796 | 588.6722 | 589.32 | 1.739 | liquid
| 0.6 | 145 | 0.0010849 | 610.109 | 610.76 | 1.7905 | liquid
| 0.6 | 150 | 0.0010904 | 631.6057 | 632.26 | 1.8417 | liquid
| 0.6 | 155 | 0.0010961 | 653.1623 | 653.82 | 1.8923 | liquid
| 0.6 | 158.826 | 0.0011006 | 669.7196 | 670.38 | 1.9308 | saturated liquid
| 0.6 | 158.826 | 0.31558 | 2566.752 | 2756.1 | 6.7592 | saturated vapor
| 0.6 | 160 | 0.31668 | 2568.992 | 2759 | 6.7659 | vapor
| 0.6 | 165 | 0.32129 | 2578.326 | 2771.1 | 6.7937 | vapor
| 0.6 | 170 | 0.32583 | 2587.502 | 2783 | 6.8206 | vapor
| 0.6 | 175 | 0.33032 | 2596.408 | 2794.6 | 6.8466 | vapor
| 0.6 | 180 | 0.33475 | 2605.15 | 2806 | 6.872 | vapor
| 0.6 | 185 | 0.33915 | 2613.81 | 2817.3 | 6.8968 | vapor
| 0.6 | 190 | 0.3435 | 2622.4 | 2828.5 | 6.9211 | vapor
| 0.6 | 195 | 0.34783 | 2630.902 | 2839.6 | 6.9449 | vapor
| 0.6 | 200 | 0.35212 | 2639.328 | 2850.6 | 6.9683 | vapor
| 0.6 | 210 | 0.36063 | 2656.022 | 2872.4 | 7.0139 | vapor
| 0.6 | 220 | 0.36905 | 2672.47 | 2893.9 | 7.058 | vapor
| 0.6 | 230 | 0.3774 | 2688.86 | 2915.3 | 7.1008 | vapor
| 0.6 | 240 | 0.38568 | 2705.092 | 2936.5 | 7.1426 | vapor
| 0.6 | 250 | 0.3939 | 2721.26 | 2957.6 | 7.1832 | vapor
| 0.6 | 260 | 0.40208 | 2737.252 | 2978.5 | 7.223 | vapor
| 0.6 | 270 | 0.41021 | 2753.374 | 2999.5 | 7.2619 | vapor
| 0.6 | 280 | 0.41831 | 2769.314 | 3020.3 | 7.3 | vapor
| 0.6 | 290 | 0.42638 | 2785.372 | 3041.2 | 7.3373 | vapor
| 0.6 | 300 | 0.43442 | 2801.348 | 3062 | 7.374 | vapor
| 0.6 | 310 | 0.44243 | 2817.342 | 3082.8 | 7.41 | vapor
| 0.6 | 320 | 0.45042 | 2833.348 | 3103.6 | 7.4453 | vapor
| 0.6 | 330 | 0.45839 | 2849.366 | 3124.4 | 7.4801 | vapor
| 0.6 | 340 | 0.46634 | 2865.496 | 3145.3 | 7.5144 | vapor
| 0.6 | 350 | 0.47427 | 2881.538 | 3166.1 | 7.5481 | vapor
| 0.6 | 360 | 0.48219 | 2897.686 | 3187 | 7.5813 | vapor
| 0.6 | 370 | 0.4901 | 2913.84 | 3207.9 | 7.6141 | vapor
| 0.6 | 380 | 0.49799 | 2930.006 | 3228.8 | 7.6464 | vapor
| 0.6 | 390 | 0.50587 | 2946.278 | 3249.8 | 7.6782 | vapor
| 0.6 | 400 | 0.51374 | 2962.556 | 3270.8 | 7.7097 | vapor
| 0.6 | 410 | 0.5216 | 2978.84 | 3291.8 | 7.7407 | vapor
| 0.6 | 420 | 0.52945 | 2995.23 | 3312.9 | 7.7713 | vapor
| 0.6 | 430 | 0.53729 | 3011.626 | 3334 | 7.8016 | vapor
| 0.6 | 440 | 0.54513 | 3028.122 | 3355.2 | 7.8315 | vapor
| 0.6 | 450 | 0.55296 | 3044.724 | 3376.5 | 7.8611 | vapor
| 0.6 | 460 | 0.56078 | 3061.232 | 3397.7 | 7.8903 | vapor
| 0.6 | 470 | 0.56859 | 3077.946 | 3419.1 | 7.9192 | vapor
| 0.6 | 480 | 0.5764 | 3094.66 | 3440.5 | 7.9478 | vapor
| 0.6 | 490 | 0.5842 | 3111.38 | 3461.9 | 7.9761 | vapor
| 0.6 | 500 | 0.592 | 3128.2 | 3483.4 | 8.0041 | vapor
| 0.6 | 520 | 0.60758 | 3162.052 | 3526.6 | 8.0592 | vapor
| 0.6 | 540 | 0.62315 | 3196.11 | 3570 | 8.1132 | vapor
| 0.6 | 560 | 0.6387 | 3230.38 | 3613.6 | 8.1663 | vapor
| 0.6 | 580 | 0.65424 | 3264.956 | 3657.5 | 8.2183 | vapor
| 0.6 | 600 | 0.66976 | 3299.844 | 3701.7 | 8.2695 | vapor
| 0.6 | 620 | 0.68528 | 3334.932 | 3746.1 | 8.3198 | vapor
| 0.6 | 640 | 0.70078 | 3370.332 | 3790.8 | 8.3693 | vapor
| 0.6 | 660 | 0.71628 | 3405.932 | 3835.7 | 8.418 | vapor
| 0.6 | 680 | 0.73176 | 3441.844 | 3880.9 | 8.4659 | vapor
| 0.6 | 700 | 0.74725 | 3478.05 | 3926.4 | 8.5131 | vapor
| 0.6 | 720 | 0.76272 | 3514.568 | 3972.2 | 8.5597 | vapor
| 0.6 | 740 | 0.77819 | 3551.286 | 4018.2 | 8.6056 | vapor
| 0.6 | 760 | 0.79365 | 3588.31 | 4064.5 | 8.6508 | vapor
| 0.6 | 780 | 0.80911 | 3625.634 | 4111.1 | 8.6954 | vapor
| 0.6 | 800 | 0.82457 | 3663.158 | 4157.9 | 8.7395 | vapor
| 0.6 | 820 | 0.84002 | 3700.988 | 4205 | 8.783 | vapor
| 0.6 | 840 | 0.85547 | 3739.118 | 4252.4 | 8.826 | vapor
| 0.6 | 860 | 0.87091 | 3777.554 | 4300.1 | 8.8684 | vapor
| 0.6 | 880 | 0.88635 | 3816.19 | 4348 | 8.9103 | vapor
| 0.6 | 900 | 0.90178 | 3855.132 | 4396.2 | 8.9518 | vapor
| 0.6 | 920 | 0.91722 | 3894.368 | 4444.7 | 8.9927 | vapor
| 0.6 | 940 | 0.93265 | 3933.81 | 4493.4 | 9.0332 | vapor
| 0.6 | 960 | 0.94808 | 3973.552 | 4542.4 | 9.0733 | vapor
| 0.6 | 980 | 0.96351 | 4013.494 | 4591.6 | 9.1129 | vapor
| 0.6 | 1000 | 0.97893 | 4053.742 | 4641.1 | 9.1521 | vapor
| 0.6 | 1100 | 1.056 | 4258.8 | 4892.4 | 9.342 | vapor
| 0.6 | 1200 | 1.1331 | 4469.74 | 5149.6 | 9.5228 | vapor
| 0.6 | 1300 | 1.2101 | 4686.44 | 5412.5 | 9.6954 | vapor
| 0.6 | 1400 | 1.2871 | 4908.24 | 5680.5 | 9.8606 | vapor
| 0.6 | 1500 | 1.3641 | 5134.94 | 5953.4 | 10.019 | vapor
| 0.6 | 1600 | 1.4411 | 5365.94 | 6230.6 | 10.171 | vapor
| 0.6 | 1800 | 1.5951 | 5839.84 | 6796.9 | 10.458 | vapor
| 0.6 | 2000 | 1.749 | 6327.4 | 7376.8 | 10.725 | vapor
| 0.65 | 0 | 0.00099988 | -0.029922 | 0.62 | -0.00011 | liquid
| 0.65 | 5 | 0.00099976 | 21.0202 | 21.67 | 0.07624 | liquid
| 0.65 | 10 | 0.001 | 42 | 42.65 | 0.15103 | liquid
| 0.65 | 15 | 0.0010006 | 62.9496 | 63.6 | 0.22437 | liquid
| 0.65 | 20 | 0.0010015 | 83.869 | 84.52 | 0.29635 | liquid
| 0.65 | 25 | 0.0010027 | 104.7782 | 105.43 | 0.36706 | liquid
| 0.65 | 30 | 0.0010041 | 125.6673 | 126.32 | 0.43656 | liquid
| 0.65 | 35 | 0.0010058 | 146.5563 | 147.21 | 0.50491 | liquid
| 0.65 | 40 | 0.0010076 | 167.4451 | 168.1 | 0.57215 | liquid
| 0.65 | 45 | 0.0010096 | 188.3337 | 188.99 | 0.63834 | liquid
| 0.65 | 50 | 0.0010119 | 209.2323 | 209.89 | 0.70351 | liquid
| 0.65 | 55 | 0.0010143 | 230.1407 | 230.8 | 0.76771 | liquid
| 0.65 | 60 | 0.0010168 | 251.0491 | 251.71 | 0.83096 | liquid
| 0.65 | 65 | 0.0010196 | 271.9673 | 272.63 | 0.8933 | liquid
| 0.65 | 70 | 0.0010225 | 292.9054 | 293.57 | 0.95476 | liquid
| 0.65 | 75 | 0.0010255 | 313.8534 | 314.52 | 1.0154 | liquid
| 0.65 | 80 | 0.0010288 | 334.8213 | 335.49 | 1.0752 | liquid
| 0.65 | 85 | 0.0010321 | 355.8091 | 356.48 | 1.1342 | liquid
| 0.65 | 90 | 0.0010357 | 376.8168 | 377.49 | 1.1924 | liquid
| 0.65 | 95 | 0.0010394 | 397.8444 | 398.52 | 1.25 | liquid
| 0.65 | 100 | 0.0010432 | 418.9019 | 419.58 | 1.3068 | liquid
| 0.65 | 105 | 0.0010472 | 439.9893 | 440.67 | 1.3629 | liquid
| 0.65 | 110 | 0.0010513 | 461.0966 | 461.78 | 1.4184 | liquid
| 0.65 | 115 | 0.0010556 | 482.2539 | 482.94 | 1.4733 | liquid
| 0.65 | 120 | 0.0010601 | 503.441 | 504.13 | 1.5275 | liquid
| 0.65 | 125 | 0.0010647 | 524.668 | 525.36 | 1.5812 | liquid
| 0.65 | 130 | 0.0010695 | 545.9448 | 546.64 | 1.6343 | liquid
| 0.65 | 135 | 0.0010744 | 567.2716 | 567.97 | 1.6869 | liquid
| 0.65 | 140 | 0.0010796 | 588.6483 | 589.35 | 1.7389 | liquid
| 0.65 | 145 | 0.0010849 | 610.0848 | 610.79 | 1.7905 | liquid
| 0.65 | 150 | 0.0010904 | 631.5812 | 632.29 | 1.8416 | liquid
| 0.65 | 155 | 0.0010961 | 653.1375 | 653.85 | 1.8923 | liquid
| 0.65 | 160 | 0.001102 | 674.7737 | 675.49 | 1.9425 | liquid
| 0.65 | 161.98 | 0.0011044 | 683.3622 | 684.08 | 1.9623 | saturated liquid
| 0.65 | 161.98 | 0.29259 | 2569.4165 | 2759.6 | 6.7322 | saturated vapor
| 0.65 | 165 | 0.29521 | 2575.2135 | 2767.1 | 6.7494 | vapor
| 0.65 | 170 | 0.29948 | 2584.538 | 2779.2 | 6.7769 | vapor
| 0.65 | 175 | 0.30369 | 2593.7015 | 2791.1 | 6.8035 | vapor
| 0.65 | 180 | 0.30784 | 2602.604 | 2802.7 | 6.8293 | vapor
| 0.65 | 185 | 0.31195 | 2611.4325 | 2814.2 | 6.8546 | vapor
| 0.65 | 190 | 0.31602 | 2620.187 | 2825.6 | 6.8792 | vapor
| 0.65 | 195 | 0.32006 | 2628.761 | 2836.8 | 6.9033 | vapor
| 0.65 | 200 | 0.32406 | 2637.361 | 2848 | 6.927 | vapor
| 0.65 | 210 | 0.33199 | 2654.2065 | 2870 | 6.9731 | vapor
| 0.65 | 220 | 0.33983 | 2670.8105 | 2891.7 | 7.0176 | vapor
| 0.65 | 230 | 0.34759 | 2687.2665 | 2913.2 | 7.0608 | vapor
| 0.65 | 240 | 0.35528 | 2703.668 | 2934.6 | 7.1028 | vapor
| 0.65 | 250 | 0.36292 | 2719.902 | 2955.8 | 7.1437 | vapor
| 0.65 | 260 | 0.37051 | 2736.0685 | 2976.9 | 7.1837 | vapor
| 0.65 | 270 | 0.37806 | 2752.161 | 2997.9 | 7.2228 | vapor
| 0.65 | 280 | 0.38557 | 2768.2795 | 3018.9 | 7.2611 | vapor
| 0.65 | 290 | 0.39305 | 2784.3175 | 3039.8 | 7.2986 | vapor
| 0.65 | 300 | 0.40049 | 2800.3815 | 3060.7 | 7.3353 | vapor
| 0.65 | 310 | 0.40792 | 2816.452 | 3081.6 | 7.3715 | vapor
| 0.65 | 320 | 0.41532 | 2832.542 | 3102.5 | 7.407 | vapor
| 0.65 | 330 | 0.4227 | 2848.645 | 3123.4 | 7.4419 | vapor
| 0.65 | 340 | 0.43006 | 2864.661 | 3144.2 | 7.4762 | vapor
| 0.65 | 350 | 0.4374 | 2880.79 | 3165.1 | 7.51 | vapor
| 0.65 | 360 | 0.44473 | 2897.0255 | 3186.1 | 7.5433 | vapor
| 0.65 | 370 | 0.45204 | 2913.174 | 3207 | 7.5761 | vapor
| 0.65 | 380 | 0.45934 | 2929.429 | 3228 | 7.6085 | vapor
| 0.65 | 390 | 0.46663 | 2945.6905 | 3249 | 7.6404 | vapor
| 0.65 | 400 | 0.47391 | 2961.9585 | 3270 | 7.6719 | vapor
| 0.65 | 410 | 0.48118 | 2978.333 | 3291.1 | 7.7029 | vapor
| 0.65 | 420 | 0.48844 | 2994.714 | 3312.2 | 7.7336 | vapor
| 0.65 | 430 | 0.49569 | 3011.2015 | 3333.4 | 7.7639 | vapor
| 0.65 | 440 | 0.50293 | 3027.6955 | 3354.6 | 7.7939 | vapor
| 0.65 | 450 | 0.51017 | 3044.1895 | 3375.8 | 7.8235 | vapor
| 0.65 | 460 | 0.5174 | 3060.79 | 3397.1 | 7.8527 | vapor
| 0.65 | 470 | 0.52462 | 3077.497 | 3418.5 | 7.8817 | vapor
| 0.65 | 480 | 0.53184 | 3094.204 | 3439.9 | 7.9103 | vapor
| 0.65 | 490 | 0.53905 | 3110.9175 | 3461.3 | 7.9386 | vapor
| 0.65 | 500 | 0.54625 | 3127.8375 | 3482.9 | 7.9666 | vapor
| 0.65 | 520 | 0.56065 | 3161.6775 | 3526.1 | 8.0218 | vapor
| 0.65 | 540 | 0.57503 | 3195.7305 | 3569.5 | 8.0759 | vapor
| 0.65 | 560 | 0.5894 | 3230.09 | 3613.2 | 8.1289 | vapor
| 0.65 | 580 | 0.60376 | 3264.656 | 3657.1 | 8.181 | vapor
| 0.65 | 600 | 0.6181 | 3299.535 | 3701.3 | 8.2322 | vapor
| 0.65 | 620 | 0.63243 | 3334.6205 | 3745.7 | 8.2825 | vapor
| 0.65 | 640 | 0.64675 | 3370.0125 | 3790.4 | 8.332 | vapor
| 0.65 | 660 | 0.66106 | 3405.711 | 3835.4 | 8.3808 | vapor
| 0.65 | 680 | 0.67537 | 3441.6095 | 3880.6 | 8.4287 | vapor
| 0.65 | 700 | 0.68967 | 3477.8145 | 3926.1 | 8.476 | vapor
| 0.65 | 720 | 0.70396 | 3514.326 | 3971.9 | 8.5225 | vapor
| 0.65 | 740 | 0.71824 | 3551.044 | 4017.9 | 8.5684 | vapor
| 0.65 | 760 | 0.73252 | 3588.162 | 4064.3 | 8.6137 | vapor
| 0.65 | 780 | 0.7468 | 3625.38 | 4110.8 | 8.6583 | vapor
| 0.65 | 800 | 0.76107 | 3663.0045 | 4157.7 | 8.7024 | vapor
| 0.65 | 820 | 0.77534 | 3700.829 | 4204.8 | 8.7459 | vapor
| 0.65 | 840 | 0.7896 | 3738.96 | 4252.2 | 8.7889 | vapor
| 0.65 | 860 | 0.80386 | 3777.391 | 4299.9 | 8.8313 | vapor
| 0.65 | 880 | 0.81812 | 3816.022 | 4347.8 | 8.8732 | vapor
| 0.65 | 900 | 0.83237 | 3854.9595 | 4396 | 8.9147 | vapor
| 0.65 | 920 | 0.84662 | 3894.197 | 4444.5 | 8.9556 | vapor
| 0.65 | 940 | 0.86087 | 3933.6345 | 4493.2 | 8.9962 | vapor
| 0.65 | 960 | 0.87512 | 3973.372 | 4542.2 | 9.0362 | vapor
| 0.65 | 980 | 0.88936 | 4013.416 | 4591.5 | 9.0758 | vapor
| 0.65 | 1000 | 0.9036 | 4053.66 | 4641 | 9.115 | vapor
| 0.65 | 1100 | 0.97478 | 4258.593 | 4892.2 | 9.305 | vapor
| 0.65 | 1200 | 1.0459 | 4469.665 | 5149.5 | 9.4858 | vapor
| 0.65 | 1300 | 1.117 | 4686.35 | 5412.4 | 9.6584 | vapor
| 0.65 | 1400 | 1.1881 | 4908.235 | 5680.5 | 9.8236 | vapor
| 0.65 | 1500 | 1.2592 | 5134.82 | 5953.3 | 9.982 | vapor
| 0.65 | 1600 | 1.3303 | 5365.905 | 6230.6 | 10.134 | vapor
| 0.65 | 1800 | 1.4724 | 5839.84 | 6796.9 | 10.421 | vapor
| 0.65 | 2000 | 1.6145 | 6327.375 | 7376.8 | 10.688 | vapor
| 0.7 | 0 | 0.00099985 | -0.029895 | 0.67 | -0.00011 | liquid
| 0.7 | 5 | 0.00099974 | 21.0202 | 21.72 | 0.07624 | liquid
| 0.7 | 10 | 0.001 | 42 | 42.7 | 0.15102 | liquid
| 0.7 | 15 | 0.0010006 | 62.9496 | 63.65 | 0.22436 | liquid
| 0.7 | 20 | 0.0010015 | 83.8689 | 84.57 | 0.29634 | liquid
| 0.7 | 25 | 0.0010027 | 104.7681 | 105.47 | 0.36704 | liquid
| 0.7 | 30 | 0.0010041 | 125.6671 | 126.37 | 0.43654 | liquid
| 0.7 | 35 | 0.0010057 | 146.556 | 147.26 | 0.50489 | liquid
| 0.7 | 40 | 0.0010076 | 167.4447 | 168.15 | 0.57213 | liquid
| 0.7 | 45 | 0.0010096 | 188.3333 | 189.04 | 0.63832 | liquid
| 0.7 | 50 | 0.0010118 | 209.2217 | 209.93 | 0.70349 | liquid
| 0.7 | 55 | 0.0010143 | 230.13 | 230.84 | 0.76768 | liquid
| 0.7 | 60 | 0.0010168 | 251.0382 | 251.75 | 0.83093 | liquid
| 0.7 | 65 | 0.0010196 | 271.9663 | 272.68 | 0.89327 | liquid
| 0.7 | 70 | 0.0010225 | 292.8943 | 293.61 | 0.95473 | liquid
| 0.7 | 75 | 0.0010255 | 313.8421 | 314.56 | 1.0153 | liquid
| 0.7 | 80 | 0.0010287 | 334.8099 | 335.53 | 1.0751 | liquid
| 0.7 | 85 | 0.0010321 | 355.7975 | 356.52 | 1.1342 | liquid
| 0.7 | 90 | 0.0010356 | 376.8051 | 377.53 | 1.1924 | liquid
| 0.7 | 95 | 0.0010393 | 397.8325 | 398.56 | 1.2499 | liquid
| 0.7 | 100 | 0.0010432 | 418.8898 | 419.62 | 1.3067 | liquid
| 0.7 | 105 | 0.0010471 | 439.967 | 440.7 | 1.3629 | liquid
| 0.7 | 110 | 0.0010513 | 461.0841 | 461.82 | 1.4184 | liquid
| 0.7 | 115 | 0.0010556 | 482.2311 | 482.97 | 1.4732 | liquid
| 0.7 | 120 | 0.00106 | 503.418 | 504.16 | 1.5275 | liquid
| 0.7 | 125 | 0.0010647 | 524.6547 | 525.4 | 1.5811 | liquid
| 0.7 | 130 | 0.0010695 | 545.9214 | 546.67 | 1.6342 | liquid
| 0.7 | 135 | 0.0010744 | 567.2479 | 568 | 1.6868 | liquid
| 0.7 | 140 | 0.0010795 | 588.6243 | 589.38 | 1.7389 | liquid
| 0.7 | 145 | 0.0010849 | 610.0606 | 610.82 | 1.7904 | liquid
| 0.7 | 150 | 0.0010903 | 631.5568 | 632.32 | 1.8416 | liquid
| 0.7 | 155 | 0.001096 | 653.1128 | 653.88 | 1.8922 | liquid
| 0.7 | 160 | 0.0011019 | 674.7486 | 675.52 | 1.9425 | liquid
| 0.7 | 164.946 | 0.001108 | 696.2244 | 697 | 1.9918 | saturated liquid
| 0.7 | 164.946 | 0.27277 | 2571.861 | 2762.8 | 6.7071 | saturated vapor
| 0.7 | 165 | 0.27282 | 2571.926 | 2762.9 | 6.7074 | vapor
| 0.7 | 170 | 0.27687 | 2581.591 | 2775.4 | 6.7357 | vapor
| 0.7 | 175 | 0.28084 | 2590.912 | 2787.5 | 6.7629 | vapor
| 0.7 | 180 | 0.28476 | 2600.068 | 2799.4 | 6.7893 | vapor
| 0.7 | 185 | 0.28863 | 2609.059 | 2811.1 | 6.8149 | vapor
| 0.7 | 190 | 0.29245 | 2617.885 | 2822.6 | 6.8399 | vapor
| 0.7 | 195 | 0.29624 | 2626.632 | 2834 | 6.8644 | vapor
| 0.7 | 200 | 0.3 | 2635.3 | 2845.3 | 6.8884 | vapor
| 0.7 | 210 | 0.30744 | 2652.292 | 2867.5 | 6.9349 | vapor
| 0.7 | 220 | 0.31478 | 2669.154 | 2889.5 | 6.9799 | vapor
| 0.7 | 230 | 0.32204 | 2685.772 | 2911.2 | 7.0234 | vapor
| 0.7 | 240 | 0.32923 | 2702.239 | 2932.7 | 7.0658 | vapor
| 0.7 | 250 | 0.33637 | 2718.541 | 2954 | 7.107 | vapor
| 0.7 | 260 | 0.34345 | 2734.785 | 2975.2 | 7.1472 | vapor
| 0.7 | 270 | 0.3505 | 2751.05 | 2996.4 | 7.1865 | vapor
| 0.7 | 280 | 0.3575 | 2767.25 | 3017.5 | 7.2249 | vapor
| 0.7 | 290 | 0.36447 | 2783.371 | 3038.5 | 7.2625 | vapor
| 0.7 | 300 | 0.37142 | 2799.406 | 3059.4 | 7.2995 | vapor
| 0.7 | 310 | 0.37833 | 2815.569 | 3080.4 | 7.3357 | vapor
| 0.7 | 320 | 0.38523 | 2831.639 | 3101.3 | 7.3713 | vapor
| 0.7 | 330 | 0.3921 | 2847.83 | 3122.3 | 7.4063 | vapor
| 0.7 | 340 | 0.39895 | 2863.935 | 3143.2 | 7.4407 | vapor
| 0.7 | 350 | 0.40579 | 2880.147 | 3164.2 | 7.4746 | vapor
| 0.7 | 360 | 0.41261 | 2896.273 | 3185.1 | 7.508 | vapor
| 0.7 | 370 | 0.41942 | 2912.506 | 3206.1 | 7.5409 | vapor
| 0.7 | 380 | 0.42621 | 2928.753 | 3227.1 | 7.5733 | vapor
| 0.7 | 390 | 0.43299 | 2945.007 | 3248.1 | 7.6053 | vapor
| 0.7 | 400 | 0.43977 | 2961.361 | 3269.2 | 7.6368 | vapor
| 0.7 | 410 | 0.44653 | 2977.729 | 3290.3 | 7.6679 | vapor
| 0.7 | 420 | 0.45328 | 2994.204 | 3311.5 | 7.6986 | vapor
| 0.7 | 430 | 0.46003 | 3010.679 | 3332.7 | 7.729 | vapor
| 0.7 | 440 | 0.46676 | 3027.168 | 3353.9 | 7.759 | vapor
| 0.7 | 450 | 0.47349 | 3043.757 | 3375.2 | 7.7886 | vapor
| 0.7 | 460 | 0.48021 | 3060.353 | 3396.5 | 7.8179 | vapor
| 0.7 | 470 | 0.48693 | 3077.049 | 3417.9 | 7.8469 | vapor
| 0.7 | 480 | 0.49364 | 3093.752 | 3439.3 | 7.8755 | vapor
| 0.7 | 490 | 0.50034 | 3110.562 | 3460.8 | 7.9038 | vapor
| 0.7 | 500 | 0.50704 | 3127.372 | 3482.3 | 7.9319 | vapor
| 0.7 | 520 | 0.52043 | 3161.299 | 3525.6 | 7.9871 | vapor
| 0.7 | 540 | 0.53379 | 3195.347 | 3569 | 8.0412 | vapor
| 0.7 | 560 | 0.54715 | 3229.795 | 3612.8 | 8.0943 | vapor
| 0.7 | 580 | 0.56049 | 3264.357 | 3656.7 | 8.1465 | vapor
| 0.7 | 600 | 0.57381 | 3299.233 | 3700.9 | 8.1977 | vapor
| 0.7 | 620 | 0.58713 | 3334.409 | 3745.4 | 8.248 | vapor
| 0.7 | 640 | 0.60044 | 3369.792 | 3790.1 | 8.2976 | vapor
| 0.7 | 660 | 0.61374 | 3405.482 | 3835.1 | 8.3463 | vapor
| 0.7 | 680 | 0.62703 | 3441.379 | 3880.3 | 8.3943 | vapor
| 0.7 | 700 | 0.64031 | 3477.583 | 3925.8 | 8.4415 | vapor
| 0.7 | 720 | 0.65359 | 3514.087 | 3971.6 | 8.4881 | vapor
| 0.7 | 740 | 0.66686 | 3550.898 | 4017.7 | 8.534 | vapor
| 0.7 | 760 | 0.68013 | 3587.909 | 4064 | 8.5793 | vapor
| 0.7 | 780 | 0.69339 | 3625.227 | 4110.6 | 8.6239 | vapor
| 0.7 | 800 | 0.70664 | 3662.852 | 4157.5 | 8.668 | vapor
| 0.7 | 820 | 0.7199 | 3700.67 | 4204.6 | 8.7115 | vapor
| 0.7 | 840 | 0.73315 | 3738.795 | 4252 | 8.7545 | vapor
| 0.7 | 860 | 0.74639 | 3777.227 | 4299.7 | 8.797 | vapor
| 0.7 | 880 | 0.75963 | 3815.859 | 4347.6 | 8.8389 | vapor
| 0.7 | 900 | 0.77287 | 3854.791 | 4395.8 | 8.8804 | vapor
| 0.7 | 920 | 0.78611 | 3894.023 | 4444.3 | 8.9213 | vapor
| 0.7 | 940 | 0.79934 | 3933.462 | 4493 | 8.9618 | vapor
| 0.7 | 960 | 0.81257 | 3973.201 | 4542 | 9.0019 | vapor
| 0.7 | 980 | 0.8258 | 4013.24 | 4591.3 | 9.0415 | vapor
| 0.7 | 1000 | 0.83903 | 4053.479 | 4640.8 | 9.0807 | vapor
| 0.7 | 1100 | 0.90514 | 4258.502 | 4892.1 | 9.2707 | vapor
| 0.7 | 1200 | 0.97121 | 4469.553 | 5149.4 | 9.4516 | vapor
| 0.7 | 1300 | 1.0373 | 4686.19 | 5412.3 | 9.6242 | vapor
| 0.7 | 1400 | 1.1033 | 4908.09 | 5680.4 | 9.7894 | vapor
| 0.7 | 1500 | 1.1693 | 5134.79 | 5953.3 | 9.9478 | vapor
| 0.7 | 1600 | 1.2353 | 5365.79 | 6230.5 | 10.1 | vapor
| 0.7 | 1800 | 1.3672 | 5839.86 | 6796.9 | 10.387 | vapor
| 0.7 | 2000 | 1.4992 | 6327.36 | 7376.8 | 10.654 | vapor
| 0.75 | 0 | 0.00099983 | -0.029872 | 0.72 | -0.0001 | liquid
| 0.75 | 5 | 0.00099971 | 21.0202 | 21.77 | 0.07624 | liquid
| 0.75 | 10 | 0.00099999 | 42 | 42.75 | 0.15102 | liquid
| 0.75 | 15 | 0.0010006 | 62.9496 | 63.7 | 0.22435 | liquid
| 0.75 | 20 | 0.0010015 | 83.8689 | 84.62 | 0.29633 | liquid
| 0.75 | 25 | 0.0010027 | 104.768 | 105.52 | 0.36703 | liquid
| 0.75 | 30 | 0.0010041 | 125.6569 | 126.41 | 0.43653 | liquid
| 0.75 | 35 | 0.0010057 | 146.5457 | 147.3 | 0.50487 | liquid
| 0.75 | 40 | 0.0010076 | 167.4343 | 168.19 | 0.57211 | liquid
| 0.75 | 45 | 0.0010096 | 188.3228 | 189.08 | 0.6383 | liquid
| 0.75 | 50 | 0.0010118 | 209.2211 | 209.98 | 0.70347 | liquid
| 0.75 | 55 | 0.0010142 | 230.1193 | 230.88 | 0.76766 | liquid
| 0.75 | 60 | 0.0010168 | 251.0274 | 251.79 | 0.8309 | liquid
| 0.75 | 65 | 0.0010195 | 271.9553 | 272.72 | 0.89324 | liquid
| 0.75 | 70 | 0.0010224 | 292.8832 | 293.65 | 0.9547 | liquid
| 0.75 | 75 | 0.0010255 | 313.8309 | 314.6 | 1.0153 | liquid
| 0.75 | 80 | 0.0010287 | 334.7985 | 335.57 | 1.0751 | liquid
| 0.75 | 85 | 0.0010321 | 355.7859 | 356.56 | 1.1341 | liquid
| 0.75 | 90 | 0.0010356 | 376.7933 | 377.57 | 1.1924 | liquid
| 0.75 | 95 | 0.0010393 | 397.8205 | 398.6 | 1.2499 | liquid
| 0.75 | 100 | 0.0010431 | 418.8677 | 419.65 | 1.3067 | liquid
| 0.75 | 105 | 0.0010471 | 439.9547 | 440.74 | 1.3628 | liquid
| 0.75 | 110 | 0.0010513 | 461.0716 | 461.86 | 1.4183 | liquid
| 0.75 | 115 | 0.0010556 | 482.2183 | 483.01 | 1.4732 | liquid
| 0.75 | 120 | 0.00106 | 503.405 | 504.2 | 1.5274 | liquid
| 0.75 | 125 | 0.0010646 | 524.6315 | 525.43 | 1.5811 | liquid
| 0.75 | 130 | 0.0010694 | 545.9079 | 546.71 | 1.6342 | liquid
| 0.75 | 135 | 0.0010744 | 567.2242 | 568.03 | 1.6868 | liquid
| 0.75 | 140 | 0.0010795 | 588.6004 | 589.41 | 1.7388 | liquid
| 0.75 | 145 | 0.0010848 | 610.0364 | 610.85 | 1.7904 | liquid
| 0.75 | 150 | 0.0010903 | 631.5323 | 632.35 | 1.8415 | liquid
| 0.75 | 155 | 0.001096 | 653.088 | 653.91 | 1.8922 | liquid
| 0.75 | 160 | 0.0011019 | 674.7236 | 675.55 | 1.9424 | liquid
| 0.75 | 165 | 0.001108 | 696.429 | 697.26 | 1.9922 | liquid
| 0.75 | 167.749 | 0.0011114 | 708.4064 | 709.24 | 2.0195 | saturated liquid
| 0.75 | 167.749 | 0.25551 | 2573.9675 | 2765.6 | 6.6836 | saturated vapor
| 0.75 | 170 | 0.25724 | 2578.47 | 2771.4 | 6.6966 | vapor
| 0.75 | 175 | 0.26102 | 2588.035 | 2783.8 | 6.7245 | vapor
| 0.75 | 180 | 0.26474 | 2597.345 | 2795.9 | 6.7514 | vapor
| 0.75 | 185 | 0.2684 | 2606.5 | 2807.8 | 6.7775 | vapor
| 0.75 | 190 | 0.27202 | 2615.485 | 2819.5 | 6.8029 | vapor
| 0.75 | 195 | 0.2756 | 2624.4 | 2831.1 | 6.8277 | vapor
| 0.75 | 200 | 0.27914 | 2633.145 | 2842.5 | 6.852 | vapor
| 0.75 | 210 | 0.28615 | 2650.3875 | 2865 | 6.8991 | vapor
| 0.75 | 220 | 0.29306 | 2667.405 | 2887.2 | 6.9445 | vapor
| 0.75 | 230 | 0.29989 | 2684.1825 | 2909.1 | 6.9884 | vapor
| 0.75 | 240 | 0.30665 | 2700.7125 | 2930.7 | 7.0311 | vapor
| 0.75 | 250 | 0.31335 | 2717.1875 | 2952.2 | 7.0725 | vapor
| 0.75 | 260 | 0.32 | 2733.6 | 2973.6 | 7.113 | vapor
| 0.75 | 270 | 0.32661 | 2749.8425 | 2994.8 | 7.1525 | vapor
| 0.75 | 280 | 0.33317 | 2766.1225 | 3016 | 7.1911 | vapor
| 0.75 | 290 | 0.33971 | 2782.3175 | 3037.1 | 7.2289 | vapor
| 0.75 | 300 | 0.34621 | 2798.5425 | 3058.2 | 7.2659 | vapor
| 0.75 | 310 | 0.35269 | 2814.6825 | 3079.2 | 7.3023 | vapor
| 0.75 | 320 | 0.35915 | 2830.8375 | 3100.2 | 7.338 | vapor
| 0.75 | 330 | 0.36558 | 2847.015 | 3121.2 | 7.3731 | vapor
| 0.75 | 340 | 0.372 | 2863.2 | 3142.2 | 7.4076 | vapor
| 0.75 | 350 | 0.37839 | 2879.4075 | 3163.2 | 7.4416 | vapor
| 0.75 | 360 | 0.38478 | 2895.615 | 3184.2 | 7.475 | vapor
| 0.75 | 370 | 0.39115 | 2911.8375 | 3205.2 | 7.508 | vapor
| 0.75 | 380 | 0.3975 | 2928.075 | 3226.2 | 7.5405 | vapor
| 0.75 | 390 | 0.40384 | 2944.42 | 3247.3 | 7.5725 | vapor
| 0.75 | 400 | 0.41018 | 2960.765 | 3268.4 | 7.6041 | vapor
| 0.75 | 410 | 0.4165 | 2977.225 | 3289.6 | 7.6353 | vapor
| 0.75 | 420 | 0.42281 | 2993.5925 | 3310.7 | 7.666 | vapor
| 0.75 | 430 | 0.42912 | 3010.16 | 3332 | 7.6964 | vapor
| 0.75 | 440 | 0.43541 | 3026.6425 | 3353.2 | 7.7264 | vapor
| 0.75 | 450 | 0.4417 | 3043.225 | 3374.5 | 7.7561 | vapor
| 0.75 | 460 | 0.44799 | 3059.9075 | 3395.9 | 7.7854 | vapor
| 0.75 | 470 | 0.45426 | 3076.605 | 3417.3 | 7.8144 | vapor
| 0.75 | 480 | 0.46053 | 3093.3025 | 3438.7 | 7.8431 | vapor
| 0.75 | 490 | 0.4668 | 3110.1 | 3460.2 | 7.8715 | vapor
| 0.75 | 500 | 0.47306 | 3127.005 | 3481.8 | 7.8995 | vapor
| 0.75 | 520 | 0.48556 | 3160.93 | 3525.1 | 7.9548 | vapor
| 0.75 | 540 | 0.49805 | 3195.0625 | 3568.6 | 8.009 | vapor
| 0.75 | 560 | 0.51053 | 3229.4025 | 3612.3 | 8.0621 | vapor
| 0.75 | 580 | 0.52299 | 3264.0575 | 3656.3 | 8.1143 | vapor
| 0.75 | 600 | 0.53543 | 3298.9275 | 3700.5 | 8.1655 | vapor
| 0.75 | 620 | 0.54787 | 3334.0975 | 3745 | 8.2159 | vapor
| 0.75 | 640 | 0.5603 | 3369.575 | 3789.8 | 8.2654 | vapor
| 0.75 | 660 | 0.57272 | 3405.26 | 3834.8 | 8.3142 | vapor
| 0.75 | 680 | 0.58513 | 3441.1525 | 3880 | 8.3622 | vapor
| 0.75 | 700 | 0.59754 | 3477.345 | 3925.5 | 8.4094 | vapor
| 0.75 | 720 | 0.60994 | 3513.845 | 3971.3 | 8.456 | vapor
| 0.75 | 740 | 0.62233 | 3550.6525 | 4017.4 | 8.5019 | vapor
| 0.75 | 760 | 0.63472 | 3587.76 | 4063.8 | 8.5472 | vapor
| 0.75 | 780 | 0.6471 | 3625.075 | 4110.4 | 8.5919 | vapor
| 0.75 | 800 | 0.65948 | 3662.59 | 4157.2 | 8.636 | vapor
| 0.75 | 820 | 0.67185 | 3700.5125 | 4204.4 | 8.6795 | vapor
| 0.75 | 840 | 0.68422 | 3738.635 | 4251.8 | 8.7225 | vapor
| 0.75 | 860 | 0.69659 | 3777.0575 | 4299.5 | 8.765 | vapor
| 0.75 | 880 | 0.70895 | 3815.6875 | 4347.4 | 8.8069 | vapor
| 0.75 | 900 | 0.72131 | 3854.7175 | 4395.7 | 8.8484 | vapor
| 0.75 | 920 | 0.73367 | 3893.8475 | 4444.1 | 8.8894 | vapor
| 0.75 | 940 | 0.74602 | 3933.385 | 4492.9 | 8.9299 | vapor
| 0.75 | 960 | 0.75837 | 3973.1225 | 4541.9 | 8.9699 | vapor
| 0.75 | 980 | 0.77072 | 4013.16 | 4591.2 | 9.0096 | vapor
| 0.75 | 1000 | 0.78307 | 4053.3975 | 4640.7 | 9.0488 | vapor
| 0.75 | 1100 | 0.84478 | 4258.415 | 4892 | 9.2388 | vapor
| 0.75 | 1200 | 0.90646 | 4469.455 | 5149.3 | 9.4197 | vapor
| 0.75 | 1300 | 0.96811 | 4686.1175 | 5412.2 | 9.5923 | vapor
| 0.75 | 1400 | 1.0297 | 4908.025 | 5680.3 | 9.7575 | vapor
| 0.75 | 1500 | 1.0913 | 5134.725 | 5953.2 | 9.9159 | vapor
| 0.75 | 1600 | 1.1529 | 5365.825 | 6230.5 | 10.068 | vapor
| 0.75 | 1800 | 1.2761 | 5839.725 | 6796.8 | 10.355 | vapor
| 0.75 | 2000 | 1.3993 | 6327.325 | 7376.8 | 10.622 | vapor
| 0.8 | 0 | 0.0009998 | -0.02984 | 0.77 | -0.0001 | liquid
| 0.8 | 5 | 0.00099969 | 21.0202 | 21.82 | 0.07624 | liquid
| 0.8 | 10 | 0.00099996 | 42 | 42.8 | 0.15101 | liquid
| 0.8 | 15 | 0.0010006 | 62.9495 | 63.75 | 0.22434 | liquid
| 0.8 | 20 | 0.0010015 | 83.8588 | 84.66 | 0.29632 | liquid
| 0.8 | 25 | 0.0010026 | 104.7679 | 105.57 | 0.36702 | liquid
| 0.8 | 30 | 0.0010041 | 125.6568 | 126.46 | 0.43651 | liquid
| 0.8 | 35 | 0.0010057 | 146.5454 | 147.35 | 0.50485 | liquid
| 0.8 | 40 | 0.0010075 | 167.434 | 168.24 | 0.57209 | liquid
| 0.8 | 45 | 0.0010096 | 188.3223 | 189.13 | 0.63828 | liquid
| 0.8 | 50 | 0.0010118 | 209.2106 | 210.02 | 0.70344 | liquid
| 0.8 | 55 | 0.0010142 | 230.1086 | 230.92 | 0.76763 | liquid
| 0.8 | 60 | 0.0010168 | 251.0266 | 251.84 | 0.83088 | liquid
| 0.8 | 65 | 0.0010195 | 271.9444 | 272.76 | 0.89321 | liquid
| 0.8 | 70 | 0.0010224 | 292.8721 | 293.69 | 0.95467 | liquid
| 0.8 | 75 | 0.0010255 | 313.8196 | 314.64 | 1.0153 | liquid
| 0.8 | 80 | 0.0010287 | 334.787 | 335.61 | 1.0751 | liquid
| 0.8 | 85 | 0.0010321 | 355.7743 | 356.6 | 1.1341 | liquid
| 0.8 | 90 | 0.0010356 | 376.7715 | 377.6 | 1.1923 | liquid
| 0.8 | 95 | 0.0010393 | 397.7986 | 398.63 | 1.2499 | liquid
| 0.8 | 100 | 0.0010431 | 418.8555 | 419.69 | 1.3067 | liquid
| 0.8 | 105 | 0.0010471 | 439.9423 | 440.78 | 1.3628 | liquid
| 0.8 | 110 | 0.0010512 | 461.049 | 461.89 | 1.4183 | liquid
| 0.8 | 115 | 0.0010555 | 482.1956 | 483.04 | 1.4731 | liquid
| 0.8 | 120 | 0.00106 | 503.382 | 504.23 | 1.5274 | liquid
| 0.8 | 125 | 0.0010646 | 524.6183 | 525.47 | 1.581 | liquid
| 0.8 | 130 | 0.0010694 | 545.8845 | 546.74 | 1.6341 | liquid
| 0.8 | 135 | 0.0010743 | 567.2105 | 568.07 | 1.6867 | liquid
| 0.8 | 140 | 0.0010795 | 588.5864 | 589.45 | 1.7388 | liquid
| 0.8 | 145 | 0.0010848 | 610.0122 | 610.88 | 1.7903 | liquid
| 0.8 | 150 | 0.0010903 | 631.5078 | 632.38 | 1.8414 | liquid
| 0.8 | 155 | 0.001096 | 653.0632 | 653.94 | 1.8921 | liquid
| 0.8 | 160 | 0.0011019 | 674.6985 | 675.58 | 1.9423 | liquid
| 0.8 | 165 | 0.0011079 | 696.4036 | 697.29 | 1.9922 | liquid
| 0.8 | 170 | 0.0011143 | 718.1986 | 719.09 | 2.0416 | liquid
| 0.8 | 170.406 | 0.0011148 | 719.9682 | 720.86 | 2.0457 | saturated liquid
| 0.8 | 170.406 | 0.24034 | 2576.028 | 2768.3 | 6.6616 | saturated vapor
| 0.8 | 175 | 0.24366 | 2585.072 | 2780 | 6.6879 | vapor
| 0.8 | 180 | 0.2472 | 2594.64 | 2792.4 | 6.7154 | vapor
| 0.8 | 185 | 0.25068 | 2604.056 | 2804.6 | 6.742 | vapor
| 0.8 | 190 | 0.25412 | 2613.204 | 2816.5 | 6.7679 | vapor
| 0.8 | 195 | 0.25752 | 2622.184 | 2828.2 | 6.793 | vapor
| 0.8 | 200 | 0.26088 | 2630.996 | 2839.7 | 6.8176 | vapor
| 0.8 | 210 | 0.26752 | 2648.484 | 2862.5 | 6.8653 | vapor
| 0.8 | 220 | 0.27405 | 2665.66 | 2884.9 | 6.9111 | vapor
| 0.8 | 230 | 0.2805 | 2682.6 | 2907 | 6.9554 | vapor
| 0.8 | 240 | 0.28688 | 2699.296 | 2928.8 | 6.9984 | vapor
| 0.8 | 250 | 0.2932 | 2715.84 | 2950.4 | 7.0401 | vapor
| 0.8 | 260 | 0.29947 | 2732.324 | 2971.9 | 7.0808 | vapor
| 0.8 | 270 | 0.3057 | 2748.74 | 2993.3 | 7.1205 | vapor
| 0.8 | 280 | 0.31189 | 2764.988 | 3014.5 | 7.1593 | vapor
| 0.8 | 290 | 0.31804 | 2781.268 | 3035.7 | 7.1973 | vapor
| 0.8 | 300 | 0.32416 | 2797.572 | 3056.9 | 7.2345 | vapor
| 0.8 | 310 | 0.33026 | 2813.792 | 3078 | 7.271 | vapor
| 0.8 | 320 | 0.33633 | 2829.936 | 3099 | 7.3068 | vapor
| 0.8 | 330 | 0.34238 | 2846.196 | 3120.1 | 7.342 | vapor
| 0.8 | 340 | 0.34841 | 2862.372 | 3141.1 | 7.3766 | vapor
| 0.8 | 350 | 0.35442 | 2878.664 | 3162.2 | 7.4106 | vapor
| 0.8 | 360 | 0.36042 | 2894.864 | 3183.2 | 7.4441 | vapor
| 0.8 | 370 | 0.36641 | 2911.172 | 3204.3 | 7.4772 | vapor
| 0.8 | 380 | 0.37238 | 2927.496 | 3225.4 | 7.5097 | vapor
| 0.8 | 390 | 0.37834 | 2943.828 | 3246.5 | 7.5418 | vapor
| 0.8 | 400 | 0.38428 | 2960.176 | 3267.6 | 7.5734 | vapor
| 0.8 | 410 | 0.39022 | 2976.624 | 3288.8 | 7.6046 | vapor
| 0.8 | 420 | 0.39615 | 2993.08 | 3310 | 7.6355 | vapor
| 0.8 | 430 | 0.40207 | 3009.644 | 3331.3 | 7.6659 | vapor
| 0.8 | 440 | 0.40798 | 3026.216 | 3352.6 | 7.696 | vapor
| 0.8 | 450 | 0.41389 | 3042.788 | 3373.9 | 7.7257 | vapor
| 0.8 | 460 | 0.41979 | 3059.468 | 3395.3 | 7.755 | vapor
| 0.8 | 470 | 0.42568 | 3076.156 | 3416.7 | 7.784 | vapor
| 0.8 | 480 | 0.43157 | 3092.944 | 3438.2 | 7.8127 | vapor
| 0.8 | 490 | 0.43745 | 3109.74 | 3459.7 | 7.8411 | vapor
| 0.8 | 500 | 0.44332 | 3126.644 | 3481.3 | 7.8692 | vapor
| 0.8 | 520 | 0.45506 | 3160.552 | 3524.6 | 7.9245 | vapor
| 0.8 | 540 | 0.46678 | 3194.676 | 3568.1 | 7.9787 | vapor
| 0.8 | 560 | 0.47848 | 3229.116 | 3611.9 | 8.0319 | vapor
| 0.8 | 580 | 0.49017 | 3263.764 | 3655.9 | 8.0841 | vapor
| 0.8 | 600 | 0.50185 | 3298.62 | 3700.1 | 8.1354 | vapor
| 0.8 | 620 | 0.51352 | 3333.784 | 3744.6 | 8.1858 | vapor
| 0.8 | 640 | 0.52518 | 3369.256 | 3789.4 | 8.2353 | vapor
| 0.8 | 660 | 0.53683 | 3404.936 | 3834.4 | 8.2841 | vapor
| 0.8 | 680 | 0.54847 | 3440.924 | 3879.7 | 8.3321 | vapor
| 0.8 | 700 | 0.56011 | 3477.212 | 3925.3 | 8.3794 | vapor
| 0.8 | 720 | 0.57174 | 3513.708 | 3971.1 | 8.426 | vapor
| 0.8 | 740 | 0.58336 | 3550.512 | 4017.2 | 8.472 | vapor
| 0.8 | 760 | 0.59498 | 3587.516 | 4063.5 | 8.5173 | vapor
| 0.8 | 780 | 0.60659 | 3624.828 | 4110.1 | 8.5619 | vapor
| 0.8 | 800 | 0.6182 | 3662.44 | 4157 | 8.6061 | vapor
| 0.8 | 820 | 0.62981 | 3700.352 | 4204.2 | 8.6496 | vapor
| 0.8 | 840 | 0.64141 | 3738.472 | 4251.6 | 8.6926 | vapor
| 0.8 | 860 | 0.653 | 3776.9 | 4299.3 | 8.7351 | vapor
| 0.8 | 880 | 0.6646 | 3815.52 | 4347.2 | 8.777 | vapor
| 0.8 | 900 | 0.67619 | 3854.548 | 4395.5 | 8.8185 | vapor
| 0.8 | 920 | 0.68778 | 3893.776 | 4444 | 8.8595 | vapor
| 0.8 | 940 | 0.69936 | 3933.212 | 4492.7 | 8.9 | vapor
| 0.8 | 960 | 0.71095 | 3972.94 | 4541.7 | 8.94 | vapor
| 0.8 | 980 | 0.72253 | 4012.976 | 4591 | 8.9797 | vapor
| 0.8 | 1000 | 0.73411 | 4053.212 | 4640.5 | 9.0189 | vapor
| 0.8 | 1100 | 0.79197 | 4258.324 | 4891.9 | 9.2089 | vapor
| 0.8 | 1200 | 0.8498 | 4469.36 | 5149.2 | 9.3898 | vapor
| 0.8 | 1300 | 0.9076 | 4686.12 | 5412.2 | 9.5625 | vapor
| 0.8 | 1400 | 0.96539 | 4907.988 | 5680.3 | 9.7277 | vapor
| 0.8 | 1500 | 1.0232 | 5134.64 | 5953.2 | 9.8861 | vapor
| 0.8 | 1600 | 1.0809 | 5365.78 | 6230.5 | 10.038 | vapor
| 0.8 | 1800 | 1.1964 | 5839.68 | 6796.8 | 10.325 | vapor
| 0.8 | 2000 | 1.3118 | 6327.36 | 7376.8 | 10.592 | vapor
| 0.9 | 0 | 0.00099975 | -0.029775 | 0.87 | -9e-05 | liquid
| 0.9 | 5 | 0.00099964 | 21.0103 | 21.91 | 0.07624 | liquid
| 0.9 | 10 | 0.00099992 | 42.0001 | 42.9 | 0.15101 | liquid
| 0.9 | 15 | 0.0010005 | 62.9395 | 63.84 | 0.22433 | liquid
| 0.9 | 20 | 0.0010014 | 83.8587 | 84.76 | 0.2963 | liquid
| 0.9 | 25 | 0.0010026 | 104.7577 | 105.66 | 0.36699 | liquid
| 0.9 | 30 | 0.001004 | 125.6464 | 126.55 | 0.43648 | liquid
| 0.9 | 35 | 0.0010056 | 146.5349 | 147.44 | 0.50482 | liquid
| 0.9 | 40 | 0.0010075 | 167.4133 | 168.32 | 0.57205 | liquid
| 0.9 | 45 | 0.0010095 | 188.3014 | 189.21 | 0.63823 | liquid
| 0.9 | 50 | 0.0010117 | 209.1994 | 210.11 | 0.7034 | liquid
| 0.9 | 55 | 0.0010142 | 230.0973 | 231.01 | 0.76758 | liquid
| 0.9 | 60 | 0.0010167 | 251.0049 | 251.92 | 0.83082 | liquid
| 0.9 | 65 | 0.0010195 | 271.9225 | 272.84 | 0.89316 | liquid
| 0.9 | 70 | 0.0010224 | 292.8599 | 293.78 | 0.95461 | liquid
| 0.9 | 75 | 0.0010254 | 313.7971 | 314.72 | 1.0152 | liquid
| 0.9 | 80 | 0.0010287 | 334.7642 | 335.69 | 1.075 | liquid
| 0.9 | 85 | 0.001032 | 355.7512 | 356.68 | 1.134 | liquid
| 0.9 | 90 | 0.0010355 | 376.748 | 377.68 | 1.1923 | liquid
| 0.9 | 95 | 0.0010392 | 397.7747 | 398.71 | 1.2498 | liquid
| 0.9 | 100 | 0.0010431 | 418.8313 | 419.77 | 1.3066 | liquid
| 0.9 | 105 | 0.001047 | 439.9077 | 440.85 | 1.3627 | liquid
| 0.9 | 110 | 0.0010512 | 461.0239 | 461.97 | 1.4182 | liquid
| 0.9 | 115 | 0.0010555 | 482.1701 | 483.12 | 1.473 | liquid
| 0.9 | 120 | 0.0010599 | 503.3461 | 504.3 | 1.5273 | liquid
| 0.9 | 125 | 0.0010646 | 524.5719 | 525.53 | 1.5809 | liquid
| 0.9 | 130 | 0.0010693 | 545.8476 | 546.81 | 1.634 | liquid
| 0.9 | 135 | 0.0010743 | 567.1631 | 568.13 | 1.6866 | liquid
| 0.9 | 140 | 0.0010794 | 588.5385 | 589.51 | 1.7387 | liquid
| 0.9 | 145 | 0.0010847 | 609.9638 | 610.94 | 1.7902 | liquid
| 0.9 | 150 | 0.0010902 | 631.4588 | 632.44 | 1.8413 | liquid
| 0.9 | 155 | 0.0010959 | 653.0137 | 654 | 1.892 | liquid
| 0.9 | 160 | 0.0011018 | 674.6484 | 675.64 | 1.9422 | liquid
| 0.9 | 165 | 0.0011079 | 696.3529 | 697.35 | 1.9921 | liquid
| 0.9 | 170 | 0.0011142 | 718.1372 | 719.14 | 2.0415 | liquid
| 0.9 | 175 | 0.0011207 | 740.0114 | 741.02 | 2.0906 | liquid
| 0.9 | 175.35 | 0.0011212 | 741.5509 | 742.56 | 2.094 | saturated liquid
| 0.9 | 175.35 | 0.21489 | 2579.599 | 2773 | 6.6213 | saturated vapor
| 0.9 | 180 | 0.21792 | 2589.072 | 2785.2 | 6.6482 | vapor
| 0.9 | 185 | 0.22112 | 2598.792 | 2797.8 | 6.6759 | vapor
| 0.9 | 190 | 0.22426 | 2608.266 | 2810.1 | 6.7027 | vapor
| 0.9 | 195 | 0.22736 | 2617.576 | 2822.2 | 6.7286 | vapor
| 0.9 | 200 | 0.23042 | 2626.722 | 2834.1 | 6.7539 | vapor
| 0.9 | 210 | 0.23644 | 2644.604 | 2857.4 | 6.8027 | vapor
| 0.9 | 220 | 0.24236 | 2662.176 | 2880.3 | 6.8495 | vapor
| 0.9 | 230 | 0.24818 | 2679.338 | 2902.7 | 6.8946 | vapor
| 0.9 | 240 | 0.25393 | 2696.363 | 2924.9 | 6.9382 | vapor
| 0.9 | 250 | 0.25962 | 2713.142 | 2946.8 | 6.9805 | vapor
| 0.9 | 260 | 0.26526 | 2729.766 | 2968.5 | 7.0216 | vapor
| 0.9 | 270 | 0.27085 | 2746.335 | 2990.1 | 7.0618 | vapor
| 0.9 | 280 | 0.2764 | 2762.84 | 3011.6 | 7.1009 | vapor
| 0.9 | 290 | 0.28192 | 2779.272 | 3033 | 7.1392 | vapor
| 0.9 | 300 | 0.2874 | 2795.64 | 3054.3 | 7.1767 | vapor
| 0.9 | 310 | 0.29286 | 2811.926 | 3075.5 | 7.2134 | vapor
| 0.9 | 320 | 0.29829 | 2828.239 | 3096.7 | 7.2495 | vapor
| 0.9 | 330 | 0.3037 | 2844.57 | 3117.9 | 7.2849 | vapor
| 0.9 | 340 | 0.30909 | 2860.819 | 3139 | 7.3197 | vapor
| 0.9 | 350 | 0.31447 | 2877.177 | 3160.2 | 7.3539 | vapor
| 0.9 | 360 | 0.31983 | 2893.453 | 3181.3 | 7.3876 | vapor
| 0.9 | 370 | 0.32517 | 2909.847 | 3202.5 | 7.4207 | vapor
| 0.9 | 380 | 0.3305 | 2926.25 | 3223.7 | 7.4534 | vapor
| 0.9 | 390 | 0.33582 | 2942.562 | 3244.8 | 7.4856 | vapor
| 0.9 | 400 | 0.34113 | 2959.083 | 3266.1 | 7.5173 | vapor
| 0.9 | 410 | 0.34643 | 2975.513 | 3287.3 | 7.5486 | vapor
| 0.9 | 420 | 0.35172 | 2992.052 | 3308.6 | 7.5795 | vapor
| 0.9 | 430 | 0.357 | 3008.6 | 3329.9 | 7.6101 | vapor
| 0.9 | 440 | 0.36227 | 3025.157 | 3351.2 | 7.6402 | vapor
| 0.9 | 450 | 0.36753 | 3041.823 | 3372.6 | 7.67 | vapor
| 0.9 | 460 | 0.37279 | 3058.489 | 3394 | 7.6994 | vapor
| 0.9 | 470 | 0.37804 | 3075.264 | 3415.5 | 7.7285 | vapor
| 0.9 | 480 | 0.38329 | 3092.039 | 3437 | 7.7572 | vapor
| 0.9 | 490 | 0.38853 | 3108.923 | 3458.6 | 7.7857 | vapor
| 0.9 | 500 | 0.39376 | 3125.816 | 3480.2 | 7.8138 | vapor
| 0.9 | 520 | 0.40422 | 3159.802 | 3523.6 | 7.8692 | vapor
| 0.9 | 540 | 0.41465 | 3194.015 | 3567.2 | 7.9235 | vapor
| 0.9 | 560 | 0.42508 | 3228.428 | 3611 | 7.9768 | vapor
| 0.9 | 580 | 0.43549 | 3263.159 | 3655.1 | 8.029 | vapor
| 0.9 | 600 | 0.44588 | 3298.108 | 3699.4 | 8.0803 | vapor
| 0.9 | 620 | 0.45627 | 3333.257 | 3743.9 | 8.1308 | vapor
| 0.9 | 640 | 0.46665 | 3368.715 | 3788.7 | 8.1804 | vapor
| 0.9 | 660 | 0.47702 | 3404.482 | 3833.8 | 8.2292 | vapor
| 0.9 | 680 | 0.48738 | 3440.458 | 3879.1 | 8.2773 | vapor
| 0.9 | 700 | 0.49773 | 3476.743 | 3924.7 | 8.3246 | vapor
| 0.9 | 720 | 0.50808 | 3513.228 | 3970.5 | 8.3712 | vapor
| 0.9 | 740 | 0.51842 | 3550.022 | 4016.6 | 8.4172 | vapor
| 0.9 | 760 | 0.52876 | 3587.116 | 4063 | 8.4625 | vapor
| 0.9 | 780 | 0.53909 | 3624.419 | 4109.6 | 8.5072 | vapor
| 0.9 | 800 | 0.54941 | 3662.131 | 4156.6 | 8.5514 | vapor
| 0.9 | 820 | 0.55974 | 3699.934 | 4203.7 | 8.5949 | vapor
| 0.9 | 840 | 0.57005 | 3738.155 | 4251.2 | 8.6379 | vapor
| 0.9 | 860 | 0.58037 | 3776.567 | 4298.9 | 8.6804 | vapor
| 0.9 | 880 | 0.59068 | 3815.288 | 4346.9 | 8.7224 | vapor
| 0.9 | 900 | 0.60099 | 3854.209 | 4395.1 | 8.7639 | vapor
| 0.9 | 920 | 0.6113 | 3893.43 | 4443.6 | 8.8049 | vapor
| 0.9 | 940 | 0.6216 | 3932.96 | 4492.4 | 8.8454 | vapor
| 0.9 | 960 | 0.6319 | 3972.69 | 4541.4 | 8.8855 | vapor
| 0.9 | 980 | 0.6422 | 4012.72 | 4590.7 | 8.9251 | vapor
| 0.9 | 1000 | 0.6525 | 4052.95 | 4640.2 | 8.9643 | vapor
| 0.9 | 1100 | 0.70395 | 4258.145 | 4891.7 | 9.1544 | vapor
| 0.9 | 1200 | 0.75537 | 4469.167 | 5149 | 9.3353 | vapor
| 0.9 | 1300 | 0.80677 | 4685.907 | 5412 | 9.508 | vapor
| 0.9 | 1400 | 0.85814 | 4907.774 | 5680.1 | 9.6732 | vapor
| 0.9 | 1500 | 0.9095 | 5134.55 | 5953.1 | 9.8316 | vapor
| 0.9 | 1600 | 0.96084 | 5365.644 | 6230.4 | 9.9838 | vapor
| 0.9 | 1800 | 1.0635 | 5839.65 | 6796.8 | 10.271 | vapor
| 0.9 | 2000 | 1.1661 | 6327.31 | 7376.8 | 10.538 | vapor
| 1 | 0 | 0.0009997 | -0.0197 | 0.98 | -9e-05 | liquid
| 1 | 5 | 0.00099959 | 21.0104 | 22.01 | 0.07624 | liquid
| 1 | 10 | 0.00099987 | 41.9901 | 42.99 | 0.151 | liquid
| 1 | 15 | 0.0010005 | 62.9395 | 63.94 | 0.22431 | liquid
| 1 | 20 | 0.0010014 | 83.8486 | 84.85 | 0.29628 | liquid
| 1 | 25 | 0.0010026 | 104.7475 | 105.75 | 0.36697 | liquid
| 1 | 30 | 0.001004 | 125.636 | 126.64 | 0.43645 | liquid
| 1 | 35 | 0.0010056 | 146.5244 | 147.53 | 0.50478 | liquid
| 1 | 40 | 0.0010074 | 167.4026 | 168.41 | 0.57202 | liquid
| 1 | 45 | 0.0010095 | 188.2905 | 189.3 | 0.63819 | liquid
| 1 | 50 | 0.0010117 | 209.1783 | 210.19 | 0.70335 | liquid
| 1 | 55 | 0.0010141 | 230.0759 | 231.09 | 0.76753 | liquid
| 1 | 60 | 0.0010167 | 250.9833 | 252 | 0.83077 | liquid
| 1 | 65 | 0.0010194 | 271.9006 | 272.92 | 0.8931 | liquid
| 1 | 70 | 0.0010223 | 292.8377 | 293.86 | 0.95455 | liquid
| 1 | 75 | 0.0010254 | 313.7846 | 314.81 | 1.0152 | liquid
| 1 | 80 | 0.0010286 | 334.7414 | 335.77 | 1.075 | liquid
| 1 | 85 | 0.001032 | 355.718 | 356.75 | 1.134 | liquid
| 1 | 90 | 0.0010355 | 376.7245 | 377.76 | 1.1922 | liquid
| 1 | 95 | 0.0010392 | 397.7508 | 398.79 | 1.2497 | liquid
| 1 | 100 | 0.001043 | 418.797 | 419.84 | 1.3065 | liquid
| 1 | 105 | 0.001047 | 439.873 | 440.92 | 1.3626 | liquid
| 1 | 110 | 0.0010511 | 460.9889 | 462.04 | 1.4181 | liquid
| 1 | 115 | 0.0010554 | 482.1346 | 483.19 | 1.4729 | liquid
| 1 | 120 | 0.0010599 | 503.3201 | 504.38 | 1.5272 | liquid
| 1 | 125 | 0.0010645 | 524.5355 | 525.6 | 1.5808 | liquid
| 1 | 130 | 0.0010693 | 545.8107 | 546.88 | 1.6339 | liquid
| 1 | 135 | 0.0010742 | 567.1258 | 568.2 | 1.6865 | liquid
| 1 | 140 | 0.0010793 | 588.5007 | 589.58 | 1.7386 | liquid
| 1 | 145 | 0.0010847 | 609.9253 | 611.01 | 1.7901 | liquid
| 1 | 150 | 0.0010902 | 631.4099 | 632.5 | 1.8412 | liquid
| 1 | 155 | 0.0010958 | 652.9642 | 654.06 | 1.8919 | liquid
| 1 | 160 | 0.0011017 | 674.5983 | 675.7 | 1.9421 | liquid
| 1 | 165 | 0.0011078 | 696.3022 | 697.41 | 1.9919 | liquid
| 1 | 170 | 0.0011141 | 718.0859 | 719.2 | 2.0414 | liquid
| 1 | 175 | 0.0011206 | 739.9594 | 741.08 | 2.0905 | liquid
| 1 | 179.878 | 0.0011272 | 761.3928 | 762.52 | 2.1381 | saturated liquid
| 1 | 179.878 | 0.19436 | 2582.74 | 2777.1 | 6.585 | saturated vapor
| 1 | 180 | 0.19444 | 2582.96 | 2777.4 | 6.5857 | vapor
| 1 | 185 | 0.19742 | 2593.28 | 2790.7 | 6.6148 | vapor
| 1 | 190 | 0.20034 | 2603.16 | 2803.5 | 6.6427 | vapor
| 1 | 195 | 0.2032 | 2612.8 | 2816 | 6.6695 | vapor
| 1 | 200 | 0.20602 | 2622.28 | 2828.3 | 6.6955 | vapor
| 1 | 210 | 0.21156 | 2640.64 | 2852.2 | 6.7456 | vapor
| 1 | 220 | 0.21698 | 2658.52 | 2875.5 | 6.7934 | vapor
| 1 | 230 | 0.22231 | 2676.09 | 2898.4 | 6.8393 | vapor
| 1 | 240 | 0.22756 | 2693.34 | 2920.9 | 6.8836 | vapor
| 1 | 250 | 0.23275 | 2710.35 | 2943.1 | 6.9265 | vapor
| 1 | 260 | 0.23788 | 2727.22 | 2965.1 | 6.9681 | vapor
| 1 | 270 | 0.24296 | 2743.94 | 2986.9 | 7.0087 | vapor
| 1 | 280 | 0.24801 | 2760.59 | 3008.6 | 7.0482 | vapor
| 1 | 290 | 0.25301 | 2777.19 | 3030.2 | 7.0868 | vapor
| 1 | 300 | 0.25799 | 2793.61 | 3051.6 | 7.1246 | vapor
| 1 | 310 | 0.26294 | 2810.06 | 3073 | 7.1616 | vapor
| 1 | 320 | 0.26786 | 2826.54 | 3094.4 | 7.1979 | vapor
| 1 | 330 | 0.27276 | 2842.94 | 3115.7 | 7.2335 | vapor
| 1 | 340 | 0.27764 | 2859.26 | 3136.9 | 7.2685 | vapor
| 1 | 350 | 0.2825 | 2875.7 | 3158.2 | 7.3029 | vapor
| 1 | 360 | 0.28735 | 2892.05 | 3179.4 | 7.3367 | vapor
| 1 | 370 | 0.29218 | 2908.52 | 3200.7 | 7.37 | vapor
| 1 | 380 | 0.297 | 2924.9 | 3221.9 | 7.4028 | vapor
| 1 | 390 | 0.30181 | 2941.39 | 3243.2 | 7.4351 | vapor
| 1 | 400 | 0.30661 | 2957.89 | 3264.5 | 7.4669 | vapor
| 1 | 410 | 0.31139 | 2974.41 | 3285.8 | 7.4984 | vapor
| 1 | 420 | 0.31617 | 2990.93 | 3307.1 | 7.5294 | vapor
| 1 | 430 | 0.32094 | 3007.56 | 3328.5 | 7.56 | vapor
| 1 | 440 | 0.32569 | 3024.21 | 3349.9 | 7.5902 | vapor
| 1 | 450 | 0.33045 | 3040.85 | 3371.3 | 7.62 | vapor
| 1 | 460 | 0.33519 | 3057.61 | 3392.8 | 7.6495 | vapor
| 1 | 470 | 0.33993 | 3074.37 | 3414.3 | 7.6786 | vapor
| 1 | 480 | 0.34466 | 3091.14 | 3435.8 | 7.7075 | vapor
| 1 | 490 | 0.34939 | 3108.01 | 3457.4 | 7.736 | vapor
| 1 | 500 | 0.35411 | 3124.99 | 3479.1 | 7.7641 | vapor
| 1 | 520 | 0.36354 | 3159.06 | 3522.6 | 7.8196 | vapor
| 1 | 540 | 0.37295 | 3193.25 | 3566.2 | 7.874 | vapor
| 1 | 560 | 0.38235 | 3227.75 | 3610.1 | 7.9273 | vapor
| 1 | 580 | 0.39174 | 3262.46 | 3654.2 | 7.9796 | vapor
| 1 | 600 | 0.40111 | 3297.49 | 3698.6 | 8.031 | vapor
| 1 | 620 | 0.41047 | 3332.73 | 3743.2 | 8.0815 | vapor
| 1 | 640 | 0.41982 | 3368.18 | 3788 | 8.1312 | vapor
| 1 | 660 | 0.42916 | 3403.94 | 3833.1 | 8.18 | vapor
| 1 | 680 | 0.4385 | 3440 | 3878.5 | 8.2281 | vapor
| 1 | 700 | 0.44783 | 3476.27 | 3924.1 | 8.2755 | vapor
| 1 | 720 | 0.45715 | 3512.85 | 3970 | 8.3221 | vapor
| 1 | 740 | 0.46647 | 3549.63 | 4016.1 | 8.3681 | vapor
| 1 | 760 | 0.47578 | 3586.72 | 4062.5 | 8.4135 | vapor
| 1 | 780 | 0.48508 | 3624.12 | 4109.2 | 8.4582 | vapor
| 1 | 800 | 0.49438 | 3661.72 | 4156.1 | 8.5024 | vapor
| 1 | 820 | 0.50368 | 3699.62 | 4203.3 | 8.546 | vapor
| 1 | 840 | 0.51297 | 3737.83 | 4250.8 | 8.589 | vapor
| 1 | 860 | 0.52226 | 3776.24 | 4298.5 | 8.6315 | vapor
| 1 | 880 | 0.53155 | 3814.95 | 4346.5 | 8.6735 | vapor
| 1 | 900 | 0.54083 | 3853.97 | 4394.8 | 8.715 | vapor
| 1 | 920 | 0.55011 | 3893.19 | 4443.3 | 8.756 | vapor
| 1 | 940 | 0.55939 | 3932.71 | 4492.1 | 8.7965 | vapor
| 1 | 960 | 0.56867 | 3972.43 | 4541.1 | 8.8366 | vapor
| 1 | 980 | 0.57794 | 4012.46 | 4590.4 | 8.8763 | vapor
| 1 | 1000 | 0.58721 | 4052.69 | 4639.9 | 8.9155 | vapor
| 1 | 1100 | 0.63354 | 4257.86 | 4891.4 | 9.1056 | vapor
| 1 | 1200 | 0.67983 | 4469.07 | 5148.9 | 9.2866 | vapor
| 1 | 1300 | 0.7261 | 4685.8 | 5411.9 | 9.4593 | vapor
| 1 | 1400 | 0.77234 | 4907.66 | 5680 | 9.6245 | vapor
| 1 | 1500 | 0.81857 | 5134.43 | 5953 | 9.783 | vapor
| 1 | 1600 | 0.86478 | 5365.52 | 6230.3 | 9.9351 | vapor
| 1 | 1800 | 0.95719 | 5839.51 | 6796.7 | 10.222 | vapor
| 1 | 2000 | 1.0496 | 6327.2 | 7376.8 | 10.489 | vapor
| 1.1 | 0 | 0.00099965 | -0.019615 | 1.08 | -8e-05 | liquid
| 1.1 | 5 | 0.00099954 | 21.0105 | 22.11 | 0.07623 | liquid
| 1.1 | 10 | 0.00099982 | 41.9902 | 43.09 | 0.15099 | liquid
| 1.1 | 15 | 0.0010004 | 62.9295 | 64.03 | 0.2243 | liquid
| 1.1 | 20 | 0.0010013 | 83.8485 | 84.95 | 0.29626 | liquid
| 1.1 | 25 | 0.0010025 | 104.7372 | 105.84 | 0.36694 | liquid
| 1.1 | 30 | 0.0010039 | 125.6257 | 126.73 | 0.43642 | liquid
| 1.1 | 35 | 0.0010056 | 146.5139 | 147.62 | 0.50475 | liquid
| 1.1 | 40 | 0.0010074 | 167.3919 | 168.5 | 0.57198 | liquid
| 1.1 | 45 | 0.0010094 | 188.2796 | 189.39 | 0.63815 | liquid
| 1.1 | 50 | 0.0010117 | 209.1672 | 210.28 | 0.7033 | liquid
| 1.1 | 55 | 0.0010141 | 230.0645 | 231.18 | 0.76748 | liquid
| 1.1 | 60 | 0.0010166 | 250.9717 | 252.09 | 0.83072 | liquid
| 1.1 | 65 | 0.0010194 | 271.8887 | 273.01 | 0.89305 | liquid
| 1.1 | 70 | 0.0010223 | 292.8155 | 293.94 | 0.95449 | liquid
| 1.1 | 75 | 0.0010253 | 313.7621 | 314.89 | 1.0151 | liquid
| 1.1 | 80 | 0.0010286 | 334.7186 | 335.85 | 1.0749 | liquid
| 1.1 | 85 | 0.0010319 | 355.6949 | 356.83 | 1.1339 | liquid
| 1.1 | 90 | 0.0010355 | 376.701 | 377.84 | 1.1921 | liquid
| 1.1 | 95 | 0.0010391 | 397.717 | 398.86 | 1.2496 | liquid
| 1.1 | 100 | 0.0010429 | 418.7728 | 419.92 | 1.3064 | liquid
| 1.1 | 105 | 0.0010469 | 439.8484 | 441 | 1.3626 | liquid
| 1.1 | 110 | 0.0010511 | 460.9538 | 462.11 | 1.418 | liquid
| 1.1 | 115 | 0.0010554 | 482.0991 | 483.26 | 1.4729 | liquid
| 1.1 | 120 | 0.0010598 | 503.2842 | 504.45 | 1.5271 | liquid
| 1.1 | 125 | 0.0010644 | 524.4991 | 525.67 | 1.5807 | liquid
| 1.1 | 130 | 0.0010692 | 545.7739 | 546.95 | 1.6338 | liquid
| 1.1 | 135 | 0.0010742 | 567.0884 | 568.27 | 1.6864 | liquid
| 1.1 | 140 | 0.0010793 | 588.4528 | 589.64 | 1.7384 | liquid
| 1.1 | 145 | 0.0010846 | 609.877 | 611.07 | 1.79 | liquid
| 1.1 | 150 | 0.0010901 | 631.3609 | 632.56 | 1.8411 | liquid
| 1.1 | 155 | 0.0010958 | 652.9147 | 654.12 | 1.8918 | liquid
| 1.1 | 160 | 0.0011016 | 674.5382 | 675.75 | 1.942 | liquid
| 1.1 | 165 | 0.0011077 | 696.2415 | 697.46 | 1.9918 | liquid
| 1.1 | 170 | 0.001114 | 718.0246 | 719.25 | 2.0413 | liquid
| 1.1 | 175 | 0.0011205 | 739.8974 | 741.13 | 2.0904 | liquid
| 1.1 | 180 | 0.0011273 | 761.86 | 763.1 | 2.1391 | liquid
| 1.1 | 184.062 | 0.001133 | 779.7837 | 781.03 | 2.1785 | saturated liquid
| 1.1 | 184.062 | 0.17745 | 2585.405 | 2780.6 | 6.552 | saturated vapor
| 1.1 | 185 | 0.17797 | 2587.433 | 2783.2 | 6.5576 | vapor
| 1.1 | 190 | 0.18072 | 2597.808 | 2796.6 | 6.5868 | vapor
| 1.1 | 195 | 0.1834 | 2607.86 | 2809.6 | 6.6146 | vapor
| 1.1 | 200 | 0.18603 | 2617.667 | 2822.3 | 6.6415 | vapor
| 1.1 | 210 | 0.19118 | 2636.502 | 2846.8 | 6.6929 | vapor
| 1.1 | 220 | 0.1962 | 2654.88 | 2870.7 | 6.7417 | vapor
| 1.1 | 230 | 0.20113 | 2672.757 | 2894 | 6.7885 | vapor
| 1.1 | 240 | 0.20597 | 2690.233 | 2916.8 | 6.8335 | vapor
| 1.1 | 250 | 0.21075 | 2707.575 | 2939.4 | 6.877 | vapor
| 1.1 | 260 | 0.21547 | 2724.683 | 2961.7 | 6.9192 | vapor
| 1.1 | 270 | 0.22014 | 2741.546 | 2983.7 | 6.9602 | vapor
| 1.1 | 280 | 0.22477 | 2758.353 | 3005.6 | 7.0001 | vapor
| 1.1 | 290 | 0.22936 | 2775.104 | 3027.4 | 7.0391 | vapor
| 1.1 | 300 | 0.23392 | 2791.688 | 3049 | 7.0772 | vapor
| 1.1 | 310 | 0.23845 | 2808.205 | 3070.5 | 7.1144 | vapor
| 1.1 | 320 | 0.24296 | 2824.744 | 3092 | 7.1509 | vapor
| 1.1 | 330 | 0.24744 | 2841.216 | 3113.4 | 7.1868 | vapor
| 1.1 | 340 | 0.2519 | 2857.71 | 3134.8 | 7.2219 | vapor
| 1.1 | 350 | 0.25635 | 2874.215 | 3156.2 | 7.2565 | vapor
| 1.1 | 360 | 0.26078 | 2890.642 | 3177.5 | 7.2905 | vapor
| 1.1 | 370 | 0.26519 | 2907.191 | 3198.9 | 7.3239 | vapor
| 1.1 | 380 | 0.26959 | 2923.651 | 3220.2 | 7.3568 | vapor
| 1.1 | 390 | 0.27398 | 2940.122 | 3241.5 | 7.3892 | vapor
| 1.1 | 400 | 0.27836 | 2956.704 | 3262.9 | 7.4212 | vapor
| 1.1 | 410 | 0.28272 | 2973.308 | 3284.3 | 7.4527 | vapor
| 1.1 | 420 | 0.28708 | 2989.812 | 3305.6 | 7.4838 | vapor
| 1.1 | 430 | 0.29143 | 3006.527 | 3327.1 | 7.5145 | vapor
| 1.1 | 440 | 0.29577 | 3023.153 | 3348.5 | 7.5448 | vapor
| 1.1 | 450 | 0.3001 | 3039.89 | 3370 | 7.5747 | vapor
| 1.1 | 460 | 0.30443 | 3056.627 | 3391.5 | 7.6042 | vapor
| 1.1 | 470 | 0.30875 | 3073.475 | 3413.1 | 7.6335 | vapor
| 1.1 | 480 | 0.31306 | 3090.334 | 3434.7 | 7.6623 | vapor
| 1.1 | 490 | 0.31737 | 3107.193 | 3456.3 | 7.6909 | vapor
| 1.1 | 500 | 0.32167 | 3124.163 | 3478 | 7.7191 | vapor
| 1.1 | 520 | 0.33026 | 3158.214 | 3521.5 | 7.7747 | vapor
| 1.1 | 540 | 0.33884 | 3192.576 | 3565.3 | 7.8291 | vapor
| 1.1 | 560 | 0.3474 | 3227.06 | 3609.2 | 7.8825 | vapor
| 1.1 | 580 | 0.35594 | 3261.866 | 3653.4 | 7.9349 | vapor
| 1.1 | 600 | 0.36447 | 3296.883 | 3697.8 | 7.9864 | vapor
| 1.1 | 620 | 0.373 | 3332.1 | 3742.4 | 8.0369 | vapor
| 1.1 | 640 | 0.38151 | 3367.639 | 3787.3 | 8.0866 | vapor
| 1.1 | 660 | 0.39001 | 3403.489 | 3832.5 | 8.1355 | vapor
| 1.1 | 680 | 0.39851 | 3439.439 | 3877.8 | 8.1836 | vapor
| 1.1 | 700 | 0.407 | 3475.8 | 3923.5 | 8.231 | vapor
| 1.1 | 720 | 0.41548 | 3512.372 | 3969.4 | 8.2777 | vapor
| 1.1 | 740 | 0.42396 | 3549.244 | 4015.6 | 8.3237 | vapor
| 1.1 | 760 | 0.43243 | 3586.327 | 4062 | 8.3691 | vapor
| 1.1 | 780 | 0.4409 | 3623.71 | 4108.7 | 8.4139 | vapor
| 1.1 | 800 | 0.44936 | 3661.304 | 4155.6 | 8.4581 | vapor
| 1.1 | 820 | 0.45781 | 3699.309 | 4202.9 | 8.5017 | vapor
| 1.1 | 840 | 0.46627 | 3737.403 | 4250.3 | 8.5447 | vapor
| 1.1 | 860 | 0.47472 | 3775.908 | 4298.1 | 8.5872 | vapor
| 1.1 | 880 | 0.48317 | 3814.613 | 4346.1 | 8.6292 | vapor
| 1.1 | 900 | 0.49161 | 3853.629 | 4394.4 | 8.6707 | vapor
| 1.1 | 920 | 0.50005 | 3892.845 | 4442.9 | 8.7117 | vapor
| 1.1 | 940 | 0.50849 | 3932.361 | 4491.7 | 8.7523 | vapor
| 1.1 | 960 | 0.51693 | 3972.177 | 4540.8 | 8.7924 | vapor
| 1.1 | 980 | 0.52536 | 4012.204 | 4590.1 | 8.8321 | vapor
| 1.1 | 1000 | 0.53379 | 4052.531 | 4639.7 | 8.8713 | vapor
| 1.1 | 1100 | 0.57593 | 4257.677 | 4891.2 | 9.0615 | vapor
| 1.1 | 1200 | 0.61802 | 4468.878 | 5148.7 | 9.2425 | vapor
| 1.1 | 1300 | 0.66009 | 4685.601 | 5411.7 | 9.4152 | vapor
| 1.1 | 1400 | 0.70214 | 4907.546 | 5679.9 | 9.5805 | vapor
| 1.1 | 1500 | 0.74417 | 5134.313 | 5952.9 | 9.7389 | vapor
| 1.1 | 1600 | 0.78619 | 5365.391 | 6230.2 | 9.8911 | vapor
| 1.1 | 1800 | 0.87021 | 5839.469 | 6796.7 | 10.178 | vapor
| 1.1 | 2000 | 0.95419 | 6327.091 | 7376.7 | 10.445 | vapor
| 1.2 | 0 | 0.0009996 | -0.01952 | 1.18 | -8e-05 | liquid
| 1.2 | 5 | 0.00099949 | 21.0106 | 22.21 | 0.07623 | liquid
| 1.2 | 10 | 0.00099977 | 41.9903 | 43.19 | 0.15098 | liquid
| 1.2 | 15 | 0.0010004 | 62.9295 | 64.13 | 0.22428 | liquid
| 1.2 | 20 | 0.0010013 | 83.8385 | 85.04 | 0.29623 | liquid
| 1.2 | 25 | 0.0010025 | 104.737 | 105.94 | 0.36692 | liquid
| 1.2 | 30 | 0.0010039 | 125.6153 | 126.82 | 0.43639 | liquid
| 1.2 | 35 | 0.0010055 | 146.5034 | 147.71 | 0.50471 | liquid
| 1.2 | 40 | 0.0010074 | 167.3812 | 168.59 | 0.57194 | liquid
| 1.2 | 45 | 0.0010094 | 188.2687 | 189.48 | 0.63811 | liquid
| 1.2 | 50 | 0.0010116 | 209.1561 | 210.37 | 0.70326 | liquid
| 1.2 | 55 | 0.001014 | 230.0432 | 231.26 | 0.76743 | liquid
| 1.2 | 60 | 0.0010166 | 250.9501 | 252.17 | 0.83067 | liquid
| 1.2 | 65 | 0.0010193 | 271.8668 | 273.09 | 0.89299 | liquid
| 1.2 | 70 | 0.0010222 | 292.7933 | 294.02 | 0.95444 | liquid
| 1.2 | 75 | 0.0010253 | 313.7397 | 314.97 | 1.015 | liquid
| 1.2 | 80 | 0.0010285 | 334.6958 | 335.93 | 1.0748 | liquid
| 1.2 | 85 | 0.0010319 | 355.6717 | 356.91 | 1.1338 | liquid
| 1.2 | 90 | 0.0010354 | 376.6675 | 377.91 | 1.1921 | liquid
| 1.2 | 95 | 0.0010391 | 397.6931 | 398.94 | 1.2496 | liquid
| 1.2 | 100 | 0.0010429 | 418.7385 | 419.99 | 1.3064 | liquid
| 1.2 | 105 | 0.0010469 | 439.8137 | 441.07 | 1.3625 | liquid
| 1.2 | 110 | 0.001051 | 460.9188 | 462.18 | 1.4179 | liquid
| 1.2 | 115 | 0.0010553 | 482.0636 | 483.33 | 1.4728 | liquid
| 1.2 | 120 | 0.0010598 | 503.2483 | 504.52 | 1.527 | liquid
| 1.2 | 125 | 0.0010644 | 524.4627 | 525.74 | 1.5806 | liquid
| 1.2 | 130 | 0.0010692 | 545.727 | 547.01 | 1.6337 | liquid
| 1.2 | 135 | 0.0010741 | 567.0411 | 568.33 | 1.6863 | liquid
| 1.2 | 140 | 0.0010792 | 588.4149 | 589.71 | 1.7383 | liquid
| 1.2 | 145 | 0.0010845 | 609.8286 | 611.13 | 1.7899 | liquid
| 1.2 | 150 | 0.00109 | 631.322 | 632.63 | 1.841 | liquid
| 1.2 | 155 | 0.0010957 | 652.8652 | 654.18 | 1.8916 | liquid
| 1.2 | 160 | 0.0011016 | 674.4881 | 675.81 | 1.9419 | liquid
| 1.2 | 165 | 0.0011076 | 696.1908 | 697.52 | 1.9917 | liquid
| 1.2 | 170 | 0.001114 | 717.9733 | 719.31 | 2.0411 | liquid
| 1.2 | 175 | 0.0011205 | 739.8354 | 741.18 | 2.0902 | liquid
| 1.2 | 180 | 0.0011272 | 761.7973 | 763.15 | 2.139 | liquid
| 1.2 | 185 | 0.0011342 | 783.8689 | 785.23 | 2.1874 | liquid
| 1.2 | 187.957 | 0.0011385 | 796.9638 | 798.33 | 2.2159 | saturated liquid
| 1.2 | 187.957 | 0.16326 | 2587.788 | 2783.7 | 6.5217 | saturated vapor
| 1.2 | 190 | 0.16432 | 2592.216 | 2789.4 | 6.534 | vapor
| 1.2 | 195 | 0.16686 | 2602.768 | 2803 | 6.5631 | vapor
| 1.2 | 200 | 0.16934 | 2612.892 | 2816.1 | 6.5909 | vapor
| 1.2 | 210 | 0.17417 | 2632.296 | 2841.3 | 6.6437 | vapor
| 1.2 | 220 | 0.17887 | 2651.056 | 2865.7 | 6.6937 | vapor
| 1.2 | 230 | 0.18346 | 2669.348 | 2889.5 | 6.7414 | vapor
| 1.2 | 240 | 0.18797 | 2687.136 | 2912.7 | 6.7872 | vapor
| 1.2 | 250 | 0.19241 | 2704.708 | 2935.6 | 6.8313 | vapor
| 1.2 | 260 | 0.19679 | 2722.052 | 2958.2 | 6.874 | vapor
| 1.2 | 270 | 0.20111 | 2739.168 | 2980.5 | 6.9155 | vapor
| 1.2 | 280 | 0.2054 | 2756.12 | 3002.6 | 6.9558 | vapor
| 1.2 | 290 | 0.20964 | 2772.932 | 3024.5 | 6.9951 | vapor
| 1.2 | 300 | 0.21386 | 2789.668 | 3046.3 | 7.0335 | vapor
| 1.2 | 310 | 0.21804 | 2806.352 | 3068 | 7.071 | vapor
| 1.2 | 320 | 0.2222 | 2822.96 | 3089.6 | 7.1078 | vapor
| 1.2 | 330 | 0.22634 | 2839.592 | 3111.2 | 7.1438 | vapor
| 1.2 | 340 | 0.23045 | 2856.16 | 3132.7 | 7.1792 | vapor
| 1.2 | 350 | 0.23455 | 2872.74 | 3154.2 | 7.2139 | vapor
| 1.2 | 360 | 0.23863 | 2889.244 | 3175.6 | 7.248 | vapor
| 1.2 | 370 | 0.2427 | 2905.76 | 3197 | 7.2816 | vapor
| 1.2 | 380 | 0.24675 | 2922.3 | 3218.4 | 7.3147 | vapor
| 1.2 | 390 | 0.25079 | 2938.952 | 3239.9 | 7.3472 | vapor
| 1.2 | 400 | 0.25482 | 2955.516 | 3261.3 | 7.3793 | vapor
| 1.2 | 410 | 0.25883 | 2972.104 | 3282.7 | 7.4109 | vapor
| 1.2 | 420 | 0.26284 | 2988.792 | 3304.2 | 7.4421 | vapor
| 1.2 | 430 | 0.26684 | 3005.492 | 3325.7 | 7.4728 | vapor
| 1.2 | 440 | 0.27083 | 3022.204 | 3347.2 | 7.5032 | vapor
| 1.2 | 450 | 0.27482 | 3038.916 | 3368.7 | 7.5332 | vapor
| 1.2 | 460 | 0.27879 | 3055.752 | 3390.3 | 7.5628 | vapor
| 1.2 | 470 | 0.28276 | 3072.588 | 3411.9 | 7.5921 | vapor
| 1.2 | 480 | 0.28673 | 3089.424 | 3433.5 | 7.621 | vapor
| 1.2 | 490 | 0.29069 | 3106.372 | 3455.2 | 7.6496 | vapor
| 1.2 | 500 | 0.29464 | 3123.332 | 3476.9 | 7.6779 | vapor
| 1.2 | 520 | 0.30253 | 3157.464 | 3520.5 | 7.7336 | vapor
| 1.2 | 540 | 0.31041 | 3191.808 | 3564.3 | 7.7881 | vapor
| 1.2 | 560 | 0.31826 | 3226.388 | 3608.3 | 7.8416 | vapor
| 1.2 | 580 | 0.32611 | 3261.268 | 3652.6 | 7.894 | vapor
| 1.2 | 600 | 0.33394 | 3296.272 | 3697 | 7.9455 | vapor
| 1.2 | 620 | 0.34177 | 3331.576 | 3741.7 | 7.9961 | vapor
| 1.2 | 640 | 0.34958 | 3367.104 | 3786.6 | 8.0459 | vapor
| 1.2 | 660 | 0.35739 | 3402.932 | 3831.8 | 8.0948 | vapor
| 1.2 | 680 | 0.36518 | 3438.984 | 3877.2 | 8.143 | vapor
| 1.2 | 700 | 0.37297 | 3475.336 | 3922.9 | 8.1904 | vapor
| 1.2 | 720 | 0.38076 | 3511.888 | 3968.8 | 8.2371 | vapor
| 1.2 | 740 | 0.38853 | 3548.764 | 4015 | 8.2832 | vapor
| 1.2 | 760 | 0.39631 | 3585.928 | 4061.5 | 8.3286 | vapor
| 1.2 | 780 | 0.40407 | 3623.316 | 4108.2 | 8.3734 | vapor
| 1.2 | 800 | 0.41184 | 3660.992 | 4155.2 | 8.4176 | vapor
| 1.2 | 820 | 0.41959 | 3698.892 | 4202.4 | 8.4612 | vapor
| 1.2 | 840 | 0.42735 | 3737.08 | 4249.9 | 8.5042 | vapor
| 1.2 | 860 | 0.4351 | 3775.58 | 4297.7 | 8.5468 | vapor
| 1.2 | 880 | 0.44285 | 3814.28 | 4345.7 | 8.5888 | vapor
| 1.2 | 900 | 0.45059 | 3853.292 | 4394 | 8.6303 | vapor
| 1.2 | 920 | 0.45834 | 3892.592 | 4442.6 | 8.6713 | vapor
| 1.2 | 940 | 0.46608 | 3932.104 | 4491.4 | 8.7119 | vapor
| 1.2 | 960 | 0.47381 | 3971.928 | 4540.5 | 8.752 | vapor
| 1.2 | 980 | 0.48155 | 4011.94 | 4589.8 | 8.7917 | vapor
| 1.2 | 1000 | 0.48928 | 4052.264 | 4639.4 | 8.831 | vapor
| 1.2 | 1100 | 0.52792 | 4257.496 | 4891 | 9.0212 | vapor
| 1.2 | 1200 | 0.56652 | 4468.676 | 5148.5 | 9.2022 | vapor
| 1.2 | 1300 | 0.60509 | 4685.392 | 5411.5 | 9.3749 | vapor
| 1.2 | 1400 | 0.64364 | 4907.432 | 5679.8 | 9.5402 | vapor
| 1.2 | 1500 | 0.68218 | 5134.184 | 5952.8 | 9.6987 | vapor
| 1.2 | 1600 | 0.7207 | 5365.26 | 6230.1 | 9.8508 | vapor
| 1.2 | 1800 | 0.79772 | 5839.336 | 6796.6 | 10.138 | vapor
| 1.2 | 2000 | 0.87471 | 6327.048 | 7376.7 | 10.405 | vapor
| 1.3 | 0 | 0.00099955 | -0.019415 | 1.28 | -7e-05 | liquid
| 1.3 | 5 | 0.00099945 | 21.0107 | 22.31 | 0.07623 | liquid
| 1.3 | 10 | 0.00099973 | 41.9904 | 43.29 | 0.15097 | liquid
| 1.3 | 15 | 0.0010003 | 62.9196 | 64.22 | 0.22427 | liquid
| 1.3 | 20 | 0.0010012 | 83.8284 | 85.13 | 0.29621 | liquid
| 1.3 | 25 | 0.0010024 | 104.7269 | 106.03 | 0.36689 | liquid
| 1.3 | 30 | 0.0010038 | 125.615 | 126.92 | 0.43636 | liquid
| 1.3 | 35 | 0.0010055 | 146.4929 | 147.8 | 0.50468 | liquid
| 1.3 | 40 | 0.0010073 | 167.3705 | 168.68 | 0.5719 | liquid
| 1.3 | 45 | 0.0010094 | 188.2478 | 189.56 | 0.63806 | liquid
| 1.3 | 50 | 0.0010116 | 209.135 | 210.45 | 0.70321 | liquid
| 1.3 | 55 | 0.001014 | 230.0318 | 231.35 | 0.76738 | liquid
| 1.3 | 60 | 0.0010165 | 250.9385 | 252.26 | 0.83061 | liquid
| 1.3 | 65 | 0.0010193 | 271.8449 | 273.17 | 0.89293 | liquid
| 1.3 | 70 | 0.0010222 | 292.7712 | 294.1 | 0.95438 | liquid
| 1.3 | 75 | 0.0010252 | 313.7172 | 315.05 | 1.015 | liquid
| 1.3 | 80 | 0.0010285 | 334.673 | 336.01 | 1.0748 | liquid
| 1.3 | 85 | 0.0010318 | 355.6486 | 356.99 | 1.1337 | liquid
| 1.3 | 90 | 0.0010353 | 376.644 | 377.99 | 1.192 | liquid
| 1.3 | 95 | 0.001039 | 397.6693 | 399.02 | 1.2495 | liquid
| 1.3 | 100 | 0.0010429 | 418.7143 | 420.07 | 1.3063 | liquid
| 1.3 | 105 | 0.0010468 | 439.7891 | 441.15 | 1.3624 | liquid
| 1.3 | 110 | 0.001051 | 460.8938 | 462.26 | 1.4178 | liquid
| 1.3 | 115 | 0.0010553 | 482.0282 | 483.4 | 1.4727 | liquid
| 1.3 | 120 | 0.0010597 | 503.2124 | 504.59 | 1.5269 | liquid
| 1.3 | 125 | 0.0010643 | 524.4264 | 525.81 | 1.5806 | liquid
| 1.3 | 130 | 0.0010691 | 545.6902 | 547.08 | 1.6336 | liquid
| 1.3 | 135 | 0.001074 | 567.0037 | 568.4 | 1.6862 | liquid
| 1.3 | 140 | 0.0010792 | 588.3671 | 589.77 | 1.7382 | liquid
| 1.3 | 145 | 0.0010845 | 609.7902 | 611.2 | 1.7898 | liquid
| 1.3 | 150 | 0.0010899 | 631.2731 | 632.69 | 1.8409 | liquid
| 1.3 | 155 | 0.0010956 | 652.8157 | 654.24 | 1.8915 | liquid
| 1.3 | 160 | 0.0011015 | 674.438 | 675.87 | 1.9417 | liquid
| 1.3 | 165 | 0.0011076 | 696.1302 | 697.57 | 1.9916 | liquid
| 1.3 | 170 | 0.0011139 | 717.912 | 719.36 | 2.041 | liquid
| 1.3 | 175 | 0.0011204 | 739.7735 | 741.23 | 2.0901 | liquid
| 1.3 | 180 | 0.0011271 | 761.7347 | 763.2 | 2.1388 | liquid
| 1.3 | 185 | 0.0011342 | 783.7956 | 785.27 | 2.1873 | liquid
| 1.3 | 190 | 0.0011414 | 805.9662 | 807.45 | 2.2354 | liquid
| 1.3 | 191.605 | 0.0011438 | 813.1131 | 814.6 | 2.2508 | saturated liquid
| 1.3 | 191.605 | 0.15119 | 2589.953 | 2786.5 | 6.4936 | saturated vapor
| 1.3 | 195 | 0.15283 | 2597.321 | 2796 | 6.5141 | vapor
| 1.3 | 200 | 0.15519 | 2607.853 | 2809.6 | 6.5431 | vapor
| 1.3 | 210 | 0.15976 | 2628.012 | 2835.7 | 6.5975 | vapor
| 1.3 | 220 | 0.16418 | 2647.266 | 2860.7 | 6.6487 | vapor
| 1.3 | 230 | 0.1685 | 2665.85 | 2884.9 | 6.6973 | vapor
| 1.3 | 240 | 0.17273 | 2683.951 | 2908.5 | 6.7439 | vapor
| 1.3 | 250 | 0.17688 | 2701.856 | 2931.8 | 6.7887 | vapor
| 1.3 | 260 | 0.18097 | 2719.339 | 2954.6 | 6.832 | vapor
| 1.3 | 270 | 0.18501 | 2736.687 | 2977.2 | 6.8739 | vapor
| 1.3 | 280 | 0.189 | 2753.8 | 2999.5 | 6.9146 | vapor
| 1.3 | 290 | 0.19296 | 2770.752 | 3021.6 | 6.9543 | vapor
| 1.3 | 300 | 0.19688 | 2787.656 | 3043.6 | 6.993 | vapor
| 1.3 | 310 | 0.20077 | 2804.499 | 3065.5 | 7.0308 | vapor
| 1.3 | 320 | 0.20464 | 2821.268 | 3087.3 | 7.0678 | vapor
| 1.3 | 330 | 0.20848 | 2837.876 | 3108.9 | 7.1041 | vapor
| 1.3 | 340 | 0.2123 | 2854.61 | 3130.6 | 7.1396 | vapor
| 1.3 | 350 | 0.2161 | 2871.17 | 3152.1 | 7.1745 | vapor
| 1.3 | 360 | 0.21989 | 2887.843 | 3173.7 | 7.2088 | vapor
| 1.3 | 370 | 0.22366 | 2904.442 | 3195.2 | 7.2425 | vapor
| 1.3 | 380 | 0.22742 | 2921.054 | 3216.7 | 7.2757 | vapor
| 1.3 | 390 | 0.23116 | 2937.692 | 3238.2 | 7.3084 | vapor
| 1.3 | 400 | 0.2349 | 2954.33 | 3259.7 | 7.3406 | vapor
| 1.3 | 410 | 0.23862 | 2970.994 | 3281.2 | 7.3723 | vapor
| 1.3 | 420 | 0.24233 | 2987.671 | 3302.7 | 7.4036 | vapor
| 1.3 | 430 | 0.24604 | 3004.448 | 3324.3 | 7.4344 | vapor
| 1.3 | 440 | 0.24973 | 3021.151 | 3345.8 | 7.4649 | vapor
| 1.3 | 450 | 0.25342 | 3037.954 | 3367.4 | 7.4949 | vapor
| 1.3 | 460 | 0.2571 | 3054.77 | 3389 | 7.5246 | vapor
| 1.3 | 470 | 0.26077 | 3071.699 | 3410.7 | 7.5539 | vapor
| 1.3 | 480 | 0.26444 | 3088.628 | 3432.4 | 7.5829 | vapor
| 1.3 | 490 | 0.26811 | 3105.557 | 3454.1 | 7.6116 | vapor
| 1.3 | 500 | 0.27176 | 3122.612 | 3475.9 | 7.6399 | vapor
| 1.3 | 520 | 0.27906 | 3156.722 | 3519.5 | 7.6957 | vapor
| 1.3 | 540 | 0.28635 | 3191.145 | 3563.4 | 7.7503 | vapor
| 1.3 | 560 | 0.29362 | 3225.794 | 3607.5 | 7.8038 | vapor
| 1.3 | 580 | 0.30087 | 3260.569 | 3651.7 | 7.8563 | vapor
| 1.3 | 600 | 0.30811 | 3295.657 | 3696.2 | 7.9079 | vapor
| 1.3 | 620 | 0.31534 | 3331.058 | 3741 | 7.9586 | vapor
| 1.3 | 640 | 0.32257 | 3366.559 | 3785.9 | 8.0083 | vapor
| 1.3 | 660 | 0.32978 | 3402.386 | 3831.1 | 8.0573 | vapor
| 1.3 | 680 | 0.33698 | 3438.526 | 3876.6 | 8.1055 | vapor
| 1.3 | 700 | 0.34418 | 3474.866 | 3922.3 | 8.153 | vapor
| 1.3 | 720 | 0.35137 | 3511.519 | 3968.3 | 8.1997 | vapor
| 1.3 | 740 | 0.35856 | 3548.372 | 4014.5 | 8.2458 | vapor
| 1.3 | 760 | 0.36574 | 3585.538 | 4061 | 8.2912 | vapor
| 1.3 | 780 | 0.37292 | 3622.904 | 4107.7 | 8.3361 | vapor
| 1.3 | 800 | 0.38009 | 3660.583 | 4154.7 | 8.3803 | vapor
| 1.3 | 820 | 0.38725 | 3698.575 | 4202 | 8.4239 | vapor
| 1.3 | 840 | 0.39442 | 3736.754 | 4249.5 | 8.467 | vapor
| 1.3 | 860 | 0.40158 | 3775.246 | 4297.3 | 8.5095 | vapor
| 1.3 | 880 | 0.40873 | 3814.051 | 4345.4 | 8.5516 | vapor
| 1.3 | 900 | 0.41589 | 3853.043 | 4393.7 | 8.5931 | vapor
| 1.3 | 920 | 0.42304 | 3892.248 | 4442.2 | 8.6342 | vapor
| 1.3 | 940 | 0.43018 | 3931.866 | 4491.1 | 8.6747 | vapor
| 1.3 | 960 | 0.43733 | 3971.571 | 4540.1 | 8.7149 | vapor
| 1.3 | 980 | 0.44447 | 4011.689 | 4589.5 | 8.7546 | vapor
| 1.3 | 1000 | 0.45161 | 4052.007 | 4639.1 | 8.7938 | vapor
| 1.3 | 1100 | 0.48729 | 4257.223 | 4890.7 | 8.9841 | vapor
| 1.3 | 1200 | 0.52293 | 4468.491 | 5148.3 | 9.1651 | vapor
| 1.3 | 1300 | 0.55855 | 4685.285 | 5411.4 | 9.3379 | vapor
| 1.3 | 1400 | 0.59414 | 4907.218 | 5679.6 | 9.5032 | vapor
| 1.3 | 1500 | 0.62972 | 5134.064 | 5952.7 | 9.6617 | vapor
| 1.3 | 1600 | 0.66529 | 5365.123 | 6230 | 9.8138 | vapor
| 1.3 | 1800 | 0.73639 | 5839.293 | 6796.6 | 10.101 | vapor
| 1.3 | 2000 | 0.80746 | 6327.002 | 7376.7 | 10.368 | vapor
| 1.4 | 0 | 0.0009995 | -0.0193 | 1.38 | -6e-05 | liquid
| 1.4 | 5 | 0.0009994 | 21.0108 | 22.41 | 0.07623 | liquid
| 1.4 | 10 | 0.00099968 | 41.9804 | 43.38 | 0.15096 | liquid
| 1.4 | 15 | 0.0010003 | 62.9196 | 64.32 | 0.22425 | liquid
| 1.4 | 20 | 0.0010012 | 83.8283 | 85.23 | 0.29619 | liquid
| 1.4 | 25 | 0.0010024 | 104.7167 | 106.12 | 0.36686 | liquid
| 1.4 | 30 | 0.0010038 | 125.6047 | 127.01 | 0.43633 | liquid
| 1.4 | 35 | 0.0010054 | 146.4824 | 147.89 | 0.50464 | liquid
| 1.4 | 40 | 0.0010073 | 167.3598 | 168.77 | 0.57186 | liquid
| 1.4 | 45 | 0.0010093 | 188.237 | 189.65 | 0.63802 | liquid
| 1.4 | 50 | 0.0010115 | 209.1239 | 210.54 | 0.70317 | liquid
| 1.4 | 55 | 0.0010139 | 230.0105 | 231.43 | 0.76733 | liquid
| 1.4 | 60 | 0.0010165 | 250.9169 | 252.34 | 0.83056 | liquid
| 1.4 | 65 | 0.0010192 | 271.8331 | 273.26 | 0.89288 | liquid
| 1.4 | 70 | 0.0010221 | 292.749 | 294.18 | 0.95432 | liquid
| 1.4 | 75 | 0.0010252 | 313.6947 | 315.13 | 1.0149 | liquid
| 1.4 | 80 | 0.0010284 | 334.6502 | 336.09 | 1.0747 | liquid
| 1.4 | 85 | 0.0010318 | 355.6255 | 357.07 | 1.1337 | liquid
| 1.4 | 90 | 0.0010353 | 376.6206 | 378.07 | 1.1919 | liquid
| 1.4 | 95 | 0.001039 | 397.6354 | 399.09 | 1.2494 | liquid
| 1.4 | 100 | 0.0010428 | 418.6801 | 420.14 | 1.3062 | liquid
| 1.4 | 105 | 0.0010468 | 439.7545 | 441.22 | 1.3623 | liquid
| 1.4 | 110 | 0.0010509 | 460.8587 | 462.33 | 1.4178 | liquid
| 1.4 | 115 | 0.0010552 | 481.9927 | 483.47 | 1.4726 | liquid
| 1.4 | 120 | 0.0010597 | 503.1765 | 504.66 | 1.5268 | liquid
| 1.4 | 125 | 0.0010643 | 524.39 | 525.88 | 1.5805 | liquid
| 1.4 | 130 | 0.001069 | 545.6533 | 547.15 | 1.6335 | liquid
| 1.4 | 135 | 0.001074 | 566.9664 | 568.47 | 1.6861 | liquid
| 1.4 | 140 | 0.0010791 | 588.3193 | 589.83 | 1.7381 | liquid
| 1.4 | 145 | 0.0010844 | 609.7418 | 611.26 | 1.7897 | liquid
| 1.4 | 150 | 0.0010899 | 631.2242 | 632.75 | 1.8408 | liquid
| 1.4 | 155 | 0.0010956 | 652.7662 | 654.3 | 1.8914 | liquid
| 1.4 | 160 | 0.0011014 | 674.388 | 675.93 | 1.9416 | liquid
| 1.4 | 165 | 0.0011075 | 696.0795 | 697.63 | 1.9914 | liquid
| 1.4 | 170 | 0.0011138 | 717.8607 | 719.42 | 2.0409 | liquid
| 1.4 | 175 | 0.0011203 | 739.7216 | 741.29 | 2.09 | liquid
| 1.4 | 180 | 0.0011271 | 761.6721 | 763.25 | 2.1387 | liquid
| 1.4 | 185 | 0.0011341 | 783.7323 | 785.32 | 2.1871 | liquid
| 1.4 | 190 | 0.0011413 | 805.9022 | 807.5 | 2.2353 | liquid
| 1.4 | 195 | 0.0011489 | 828.1816 | 829.79 | 2.2831 | liquid
| 1.4 | 195.039 | 0.0011489 | 828.3615 | 829.97 | 2.2835 | saturated liquid
| 1.4 | 195.039 | 0.14078 | 2591.708 | 2788.8 | 6.4675 | saturated vapor
| 1.4 | 200 | 0.14303 | 2602.758 | 2803 | 6.4975 | vapor
| 1.4 | 210 | 0.14738 | 2623.568 | 2829.9 | 6.5538 | vapor
| 1.4 | 220 | 0.15158 | 2643.288 | 2855.5 | 6.6062 | vapor
| 1.4 | 230 | 0.15566 | 2662.276 | 2880.2 | 6.6559 | vapor
| 1.4 | 240 | 0.15965 | 2680.79 | 2904.3 | 6.7033 | vapor
| 1.4 | 250 | 0.16356 | 2698.916 | 2927.9 | 6.7488 | vapor
| 1.4 | 260 | 0.16741 | 2716.626 | 2951 | 6.7926 | vapor
| 1.4 | 270 | 0.1712 | 2734.12 | 2973.8 | 6.835 | vapor
| 1.4 | 280 | 0.17495 | 2751.47 | 2996.4 | 6.8762 | vapor
| 1.4 | 290 | 0.17865 | 2768.69 | 3018.8 | 6.9162 | vapor
| 1.4 | 300 | 0.18232 | 2785.652 | 3040.9 | 6.9552 | vapor
| 1.4 | 310 | 0.18597 | 2802.542 | 3062.9 | 6.9933 | vapor
| 1.4 | 320 | 0.18958 | 2819.488 | 3084.9 | 7.0306 | vapor
| 1.4 | 330 | 0.19317 | 2836.262 | 3106.7 | 7.0671 | vapor
| 1.4 | 340 | 0.19674 | 2852.964 | 3128.4 | 7.1028 | vapor
| 1.4 | 350 | 0.20029 | 2869.694 | 3150.1 | 7.1379 | vapor
| 1.4 | 360 | 0.20383 | 2886.338 | 3171.7 | 7.1723 | vapor
| 1.4 | 370 | 0.20734 | 2903.024 | 3193.3 | 7.2062 | vapor
| 1.4 | 380 | 0.21085 | 2919.71 | 3214.9 | 7.2395 | vapor
| 1.4 | 390 | 0.21434 | 2936.424 | 3236.5 | 7.2723 | vapor
| 1.4 | 400 | 0.21782 | 2953.152 | 3258.1 | 7.3046 | vapor
| 1.4 | 410 | 0.22129 | 2969.894 | 3279.7 | 7.3364 | vapor
| 1.4 | 420 | 0.22475 | 2986.55 | 3301.2 | 7.3678 | vapor
| 1.4 | 430 | 0.2282 | 3003.32 | 3322.8 | 7.3987 | vapor
| 1.4 | 440 | 0.23164 | 3020.204 | 3344.5 | 7.4292 | vapor
| 1.4 | 450 | 0.23508 | 3036.988 | 3366.1 | 7.4594 | vapor
| 1.4 | 460 | 0.23851 | 3053.886 | 3387.8 | 7.4891 | vapor
| 1.4 | 470 | 0.24193 | 3070.798 | 3409.5 | 7.5185 | vapor
| 1.4 | 480 | 0.24534 | 3087.724 | 3431.2 | 7.5476 | vapor
| 1.4 | 490 | 0.24875 | 3104.75 | 3453 | 7.5763 | vapor
| 1.4 | 500 | 0.25216 | 3121.776 | 3474.8 | 7.6047 | vapor
| 1.4 | 520 | 0.25895 | 3155.97 | 3518.5 | 7.6605 | vapor
| 1.4 | 540 | 0.26573 | 3190.378 | 3562.4 | 7.7152 | vapor
| 1.4 | 560 | 0.27249 | 3225.114 | 3606.6 | 7.7688 | vapor
| 1.4 | 580 | 0.27923 | 3259.978 | 3650.9 | 7.8214 | vapor
| 1.4 | 600 | 0.28597 | 3295.042 | 3695.4 | 7.873 | vapor
| 1.4 | 620 | 0.29269 | 3330.434 | 3740.2 | 7.9237 | vapor
| 1.4 | 640 | 0.29941 | 3366.026 | 3785.2 | 7.9736 | vapor
| 1.4 | 660 | 0.30612 | 3401.932 | 3830.5 | 8.0226 | vapor
| 1.4 | 680 | 0.31281 | 3438.066 | 3876 | 8.0708 | vapor
| 1.4 | 700 | 0.31951 | 3474.386 | 3921.7 | 8.1183 | vapor
| 1.4 | 720 | 0.32619 | 3511.034 | 3967.7 | 8.1651 | vapor
| 1.4 | 740 | 0.33287 | 3547.982 | 4014 | 8.2112 | vapor
| 1.4 | 760 | 0.33954 | 3585.144 | 4060.5 | 8.2567 | vapor
| 1.4 | 780 | 0.34621 | 3622.506 | 4107.2 | 8.3015 | vapor
| 1.4 | 800 | 0.35287 | 3660.282 | 4154.3 | 8.3457 | vapor
| 1.4 | 820 | 0.35953 | 3698.258 | 4201.6 | 8.3894 | vapor
| 1.4 | 840 | 0.36619 | 3736.434 | 4249.1 | 8.4325 | vapor
| 1.4 | 860 | 0.37284 | 3774.924 | 4296.9 | 8.4751 | vapor
| 1.4 | 880 | 0.37949 | 3813.714 | 4345 | 8.5171 | vapor
| 1.4 | 900 | 0.38614 | 3852.704 | 4393.3 | 8.5587 | vapor
| 1.4 | 920 | 0.39278 | 3892.008 | 4441.9 | 8.5997 | vapor
| 1.4 | 940 | 0.39942 | 3931.512 | 4490.7 | 8.6403 | vapor
| 1.4 | 960 | 0.40606 | 3971.316 | 4539.8 | 8.6805 | vapor
| 1.4 | 980 | 0.4127 | 4011.42 | 4589.2 | 8.7202 | vapor
| 1.4 | 1000 | 0.41933 | 4051.738 | 4638.8 | 8.7594 | vapor
| 1.4 | 1100 | 0.45247 | 4257.042 | 4890.5 | 8.9497 | vapor
| 1.4 | 1200 | 0.48558 | 4468.288 | 5148.1 | 9.1308 | vapor
| 1.4 | 1300 | 0.51866 | 4685.076 | 5411.2 | 9.3036 | vapor
| 1.4 | 1400 | 0.55172 | 4907.092 | 5679.5 | 9.4689 | vapor
| 1.4 | 1500 | 0.58476 | 5133.936 | 5952.6 | 9.6274 | vapor
| 1.4 | 1600 | 0.61779 | 5365.094 | 6230 | 9.7796 | vapor
| 1.4 | 1800 | 0.68382 | 5839.152 | 6796.5 | 10.067 | vapor
| 1.4 | 2000 | 0.74982 | 6326.952 | 7376.7 | 10.334 | vapor
| 1.5 | 0 | 0.00099945 | -0.019175 | 1.48 | -6e-05 | liquid
| 1.5 | 5 | 0.00099935 | 21.011 | 22.51 | 0.07623 | liquid
| 1.5 | 10 | 0.00099963 | 41.9806 | 43.48 | 0.15095 | liquid
| 1.5 | 15 | 0.0010003 | 62.9096 | 64.41 | 0.22424 | liquid
| 1.5 | 20 | 0.0010011 | 83.8183 | 85.32 | 0.29617 | liquid
| 1.5 | 25 | 0.0010023 | 104.7065 | 106.21 | 0.36684 | liquid
| 1.5 | 30 | 0.0010037 | 125.5944 | 127.1 | 0.4363 | liquid
| 1.5 | 35 | 0.0010054 | 146.4719 | 147.98 | 0.50461 | liquid
| 1.5 | 40 | 0.0010072 | 167.3492 | 168.86 | 0.57182 | liquid
| 1.5 | 45 | 0.0010093 | 188.2261 | 189.74 | 0.63798 | liquid
| 1.5 | 50 | 0.0010115 | 209.1028 | 210.62 | 0.70312 | liquid
| 1.5 | 55 | 0.0010139 | 229.9992 | 231.52 | 0.76728 | liquid
| 1.5 | 60 | 0.0010165 | 250.8953 | 252.42 | 0.83051 | liquid
| 1.5 | 65 | 0.0010192 | 271.8112 | 273.34 | 0.89282 | liquid
| 1.5 | 70 | 0.0010221 | 292.7369 | 294.27 | 0.95426 | liquid
| 1.5 | 75 | 0.0010252 | 313.6723 | 315.21 | 1.0148 | liquid
| 1.5 | 80 | 0.0010284 | 334.6274 | 336.17 | 1.0746 | liquid
| 1.5 | 85 | 0.0010317 | 355.6024 | 357.15 | 1.1336 | liquid
| 1.5 | 90 | 0.0010352 | 376.5971 | 378.15 | 1.1918 | liquid
| 1.5 | 95 | 0.0010389 | 397.6116 | 399.17 | 1.2493 | liquid
| 1.5 | 100 | 0.0010428 | 418.6559 | 420.22 | 1.3061 | liquid
| 1.5 | 105 | 0.0010467 | 439.7199 | 441.29 | 1.3622 | liquid
| 1.5 | 110 | 0.0010509 | 460.8237 | 462.4 | 1.4177 | liquid
| 1.5 | 115 | 0.0010551 | 481.9673 | 483.55 | 1.4725 | liquid
| 1.5 | 120 | 0.0010596 | 503.1406 | 504.73 | 1.5267 | liquid
| 1.5 | 125 | 0.0010642 | 524.3537 | 525.95 | 1.5804 | liquid
| 1.5 | 130 | 0.001069 | 545.6165 | 547.22 | 1.6334 | liquid
| 1.5 | 135 | 0.0010739 | 566.9191 | 568.53 | 1.686 | liquid
| 1.5 | 140 | 0.001079 | 588.2814 | 589.9 | 1.738 | liquid
| 1.5 | 145 | 0.0010843 | 609.7035 | 611.33 | 1.7896 | liquid
| 1.5 | 150 | 0.0010898 | 631.1753 | 632.81 | 1.8407 | liquid
| 1.5 | 155 | 0.0010955 | 652.7168 | 654.36 | 1.8913 | liquid
| 1.5 | 160 | 0.0011014 | 674.338 | 675.99 | 1.9415 | liquid
| 1.5 | 165 | 0.0011074 | 696.0289 | 697.69 | 1.9913 | liquid
| 1.5 | 170 | 0.0011137 | 717.7994 | 719.47 | 2.0407 | liquid
| 1.5 | 175 | 0.0011202 | 739.6597 | 741.34 | 2.0898 | liquid
| 1.5 | 180 | 0.001127 | 761.6095 | 763.3 | 2.1386 | liquid
| 1.5 | 185 | 0.001134 | 783.669 | 785.37 | 2.187 | liquid
| 1.5 | 190 | 0.0011412 | 805.8282 | 807.54 | 2.2351 | liquid
| 1.5 | 195 | 0.0011488 | 828.1069 | 829.83 | 2.283 | liquid
| 1.5 | 198.287 | 0.0011539 | 842.8292 | 844.56 | 2.3143 | saturated liquid
| 1.5 | 198.287 | 0.13171 | 2593.435 | 2791 | 6.443 | saturated vapor
| 1.5 | 200 | 0.13245 | 2597.325 | 2796 | 6.4536 | vapor
| 1.5 | 210 | 0.13664 | 2618.94 | 2823.9 | 6.512 | vapor
| 1.5 | 220 | 0.14065 | 2639.225 | 2850.2 | 6.5659 | vapor
| 1.5 | 230 | 0.14453 | 2658.705 | 2875.5 | 6.6166 | vapor
| 1.5 | 240 | 0.14831 | 2677.535 | 2900 | 6.6649 | vapor
| 1.5 | 250 | 0.15201 | 2695.885 | 2923.9 | 6.7111 | vapor
| 1.5 | 260 | 0.15565 | 2713.925 | 2947.4 | 6.7555 | vapor
| 1.5 | 270 | 0.15923 | 2731.655 | 2970.5 | 6.7984 | vapor
| 1.5 | 280 | 0.16276 | 2749.16 | 2993.3 | 6.84 | vapor
| 1.5 | 290 | 0.16625 | 2766.425 | 3015.8 | 6.8804 | vapor
| 1.5 | 300 | 0.16971 | 2783.635 | 3038.2 | 6.9198 | vapor
| 1.5 | 310 | 0.17313 | 2800.705 | 3060.4 | 6.9582 | vapor
| 1.5 | 320 | 0.17653 | 2817.605 | 3082.4 | 6.9957 | vapor
| 1.5 | 330 | 0.1799 | 2834.55 | 3104.4 | 7.0324 | vapor
| 1.5 | 340 | 0.18325 | 2851.325 | 3126.2 | 7.0683 | vapor
| 1.5 | 350 | 0.18659 | 2868.115 | 3148 | 7.1036 | vapor
| 1.5 | 360 | 0.1899 | 2884.95 | 3169.8 | 7.1382 | vapor
| 1.5 | 370 | 0.1932 | 2901.7 | 3191.5 | 7.1722 | vapor
| 1.5 | 380 | 0.19649 | 2918.465 | 3213.2 | 7.2057 | vapor
| 1.5 | 390 | 0.19976 | 2935.16 | 3234.8 | 7.2386 | vapor
| 1.5 | 400 | 0.20302 | 2951.97 | 3256.5 | 7.271 | vapor
| 1.5 | 410 | 0.20627 | 2968.695 | 3278.1 | 7.3029 | vapor
| 1.5 | 420 | 0.20951 | 2985.535 | 3299.8 | 7.3343 | vapor
| 1.5 | 430 | 0.21274 | 3002.29 | 3321.4 | 7.3654 | vapor
| 1.5 | 440 | 0.21597 | 3019.145 | 3343.1 | 7.396 | vapor
| 1.5 | 450 | 0.21918 | 3036.03 | 3364.8 | 7.4262 | vapor
| 1.5 | 460 | 0.22239 | 3052.915 | 3386.5 | 7.456 | vapor
| 1.5 | 470 | 0.22559 | 3069.915 | 3408.3 | 7.4855 | vapor
| 1.5 | 480 | 0.22879 | 3086.815 | 3430 | 7.5146 | vapor
| 1.5 | 490 | 0.23198 | 3103.83 | 3451.8 | 7.5433 | vapor
| 1.5 | 500 | 0.23516 | 3120.96 | 3473.7 | 7.5718 | vapor
| 1.5 | 520 | 0.24152 | 3155.22 | 3517.5 | 7.6277 | vapor
| 1.5 | 540 | 0.24785 | 3189.725 | 3561.5 | 7.6825 | vapor
| 1.5 | 560 | 0.25418 | 3224.43 | 3605.7 | 7.7362 | vapor
| 1.5 | 580 | 0.26048 | 3259.38 | 3650.1 | 7.7888 | vapor
| 1.5 | 600 | 0.26678 | 3294.53 | 3694.7 | 7.8405 | vapor
| 1.5 | 620 | 0.27307 | 3329.895 | 3739.5 | 7.8912 | vapor
| 1.5 | 640 | 0.27934 | 3365.49 | 3784.5 | 7.9411 | vapor
| 1.5 | 660 | 0.28561 | 3401.385 | 3829.8 | 7.9902 | vapor
| 1.5 | 680 | 0.29187 | 3437.595 | 3875.4 | 8.0385 | vapor
| 1.5 | 700 | 0.29812 | 3473.92 | 3921.1 | 8.086 | vapor
| 1.5 | 720 | 0.30436 | 3510.66 | 3967.2 | 8.1328 | vapor
| 1.5 | 740 | 0.3106 | 3547.5 | 4013.4 | 8.1789 | vapor
| 1.5 | 760 | 0.31684 | 3584.74 | 4060 | 8.2244 | vapor
| 1.5 | 780 | 0.32306 | 3622.21 | 4106.8 | 8.2693 | vapor
| 1.5 | 800 | 0.32929 | 3659.865 | 4153.8 | 8.3135 | vapor
| 1.5 | 820 | 0.33551 | 3697.835 | 4201.1 | 8.3572 | vapor
| 1.5 | 840 | 0.34173 | 3736.105 | 4248.7 | 8.4003 | vapor
| 1.5 | 860 | 0.34794 | 3774.59 | 4296.5 | 8.4429 | vapor
| 1.5 | 880 | 0.35415 | 3813.375 | 4344.6 | 8.485 | vapor
| 1.5 | 900 | 0.36036 | 3852.36 | 4392.9 | 8.5266 | vapor
| 1.5 | 920 | 0.36656 | 3891.66 | 4441.5 | 8.5676 | vapor
| 1.5 | 940 | 0.37276 | 3931.26 | 4490.4 | 8.6082 | vapor
| 1.5 | 960 | 0.37896 | 3971.06 | 4539.5 | 8.6484 | vapor
| 1.5 | 980 | 0.38516 | 4011.16 | 4588.9 | 8.6881 | vapor
| 1.5 | 1000 | 0.39135 | 4051.475 | 4638.5 | 8.7274 | vapor
| 1.5 | 1100 | 0.42229 | 4256.865 | 4890.3 | 8.9177 | vapor
| 1.5 | 1200 | 0.4532 | 4468.1 | 5147.9 | 9.0988 | vapor
| 1.5 | 1300 | 0.48408 | 4684.98 | 5411.1 | 9.2716 | vapor
| 1.5 | 1400 | 0.51494 | 4906.99 | 5679.4 | 9.437 | vapor
| 1.5 | 1500 | 0.54579 | 5133.815 | 5952.5 | 9.5955 | vapor
| 1.5 | 1600 | 0.57662 | 5364.97 | 6229.9 | 9.7477 | vapor
| 1.5 | 1800 | 0.63826 | 5839.11 | 6796.5 | 10.035 | vapor
| 1.5 | 2000 | 0.69986 | 6326.81 | 7376.6 | 10.302 | vapor
| 1.6 | 0 | 0.0009994 | -0.00904 | 1.59 | -5e-05 | liquid
| 1.6 | 5 | 0.0009993 | 21.0111 | 22.61 | 0.07622 | liquid
| 1.6 | 10 | 0.00099958 | 41.9807 | 43.58 | 0.15094 | liquid
| 1.6 | 15 | 0.0010002 | 62.9097 | 64.51 | 0.22422 | liquid
| 1.6 | 20 | 0.0010011 | 83.8182 | 85.42 | 0.29615 | liquid
| 1.6 | 25 | 0.0010023 | 104.7064 | 106.31 | 0.36681 | liquid
| 1.6 | 30 | 0.0010037 | 125.5841 | 127.19 | 0.43627 | liquid
| 1.6 | 35 | 0.0010053 | 146.4615 | 148.07 | 0.50458 | liquid
| 1.6 | 40 | 0.0010072 | 167.3285 | 168.94 | 0.57178 | liquid
| 1.6 | 45 | 0.0010092 | 188.2052 | 189.82 | 0.63794 | liquid
| 1.6 | 50 | 0.0010114 | 209.0917 | 210.71 | 0.70307 | liquid
| 1.6 | 55 | 0.0010138 | 229.9779 | 231.6 | 0.76723 | liquid
| 1.6 | 60 | 0.0010164 | 250.8837 | 252.51 | 0.83045 | liquid
| 1.6 | 65 | 0.0010191 | 271.7894 | 273.42 | 0.89276 | liquid
| 1.6 | 70 | 0.001022 | 292.7147 | 294.35 | 0.9542 | liquid
| 1.6 | 75 | 0.0010251 | 313.6498 | 315.29 | 1.0148 | liquid
| 1.6 | 80 | 0.0010283 | 334.6047 | 336.25 | 1.0746 | liquid
| 1.6 | 85 | 0.0010317 | 355.5793 | 357.23 | 1.1335 | liquid
| 1.6 | 90 | 0.0010352 | 376.5637 | 378.22 | 1.1918 | liquid
| 1.6 | 95 | 0.0010389 | 397.5778 | 399.24 | 1.2493 | liquid
| 1.6 | 100 | 0.0010427 | 418.6217 | 420.29 | 1.306 | liquid
| 1.6 | 105 | 0.0010467 | 439.6953 | 441.37 | 1.3621 | liquid
| 1.6 | 110 | 0.0010508 | 460.7987 | 462.48 | 1.4176 | liquid
| 1.6 | 115 | 0.0010551 | 481.9319 | 483.62 | 1.4724 | liquid
| 1.6 | 120 | 0.0010595 | 503.1047 | 504.8 | 1.5266 | liquid
| 1.6 | 125 | 0.0010642 | 524.3174 | 526.02 | 1.5803 | liquid
| 1.6 | 130 | 0.0010689 | 545.5697 | 547.28 | 1.6334 | liquid
| 1.6 | 135 | 0.0010739 | 566.8818 | 568.6 | 1.6859 | liquid
| 1.6 | 140 | 0.001079 | 588.2336 | 589.96 | 1.7379 | liquid
| 1.6 | 145 | 0.0010843 | 609.6552 | 611.39 | 1.7895 | liquid
| 1.6 | 150 | 0.0010898 | 631.1264 | 632.87 | 1.8405 | liquid
| 1.6 | 155 | 0.0010954 | 652.6673 | 654.42 | 1.8912 | liquid
| 1.6 | 160 | 0.0011013 | 674.288 | 676.05 | 1.9414 | liquid
| 1.6 | 165 | 0.0011074 | 695.9682 | 697.74 | 1.9912 | liquid
| 1.6 | 170 | 0.0011136 | 717.7382 | 719.52 | 2.0406 | liquid
| 1.6 | 175 | 0.0011201 | 739.5978 | 741.39 | 2.0897 | liquid
| 1.6 | 180 | 0.0011269 | 761.547 | 763.35 | 2.1384 | liquid
| 1.6 | 185 | 0.0011339 | 783.6058 | 785.42 | 2.1868 | liquid
| 1.6 | 190 | 0.0011411 | 805.7642 | 807.59 | 2.235 | liquid
| 1.6 | 195 | 0.0011487 | 828.0421 | 829.88 | 2.2828 | liquid
| 1.6 | 200 | 0.0011565 | 850.4396 | 852.29 | 2.3305 | liquid
| 1.6 | 201.37 | 0.0011587 | 856.6061 | 858.46 | 2.3435 | saturated liquid
| 1.6 | 201.37 | 0.12374 | 2594.816 | 2792.8 | 6.4199 | saturated vapor
| 1.6 | 210 | 0.12722 | 2614.148 | 2817.7 | 6.472 | vapor
| 1.6 | 220 | 0.13106 | 2635.104 | 2844.8 | 6.5274 | vapor
| 1.6 | 230 | 0.13477 | 2654.968 | 2870.6 | 6.5792 | vapor
| 1.6 | 240 | 0.13838 | 2674.192 | 2895.6 | 6.6284 | vapor
| 1.6 | 250 | 0.1419 | 2692.86 | 2919.9 | 6.6753 | vapor
| 1.6 | 260 | 0.14535 | 2711.14 | 2943.7 | 6.7204 | vapor
| 1.6 | 270 | 0.14875 | 2729.1 | 2967.1 | 6.7638 | vapor
| 1.6 | 280 | 0.15209 | 2746.756 | 2990.1 | 6.8059 | vapor
| 1.6 | 290 | 0.15539 | 2764.276 | 3012.9 | 6.8467 | vapor
| 1.6 | 300 | 0.15866 | 2781.544 | 3035.4 | 6.8863 | vapor
| 1.6 | 310 | 0.1619 | 2798.76 | 3057.8 | 6.925 | vapor
| 1.6 | 320 | 0.16511 | 2815.824 | 3080 | 6.9628 | vapor
| 1.6 | 330 | 0.16829 | 2832.836 | 3102.1 | 6.9997 | vapor
| 1.6 | 340 | 0.17145 | 2849.78 | 3124.1 | 7.0359 | vapor
| 1.6 | 350 | 0.17459 | 2866.656 | 3146 | 7.0713 | vapor
| 1.6 | 360 | 0.17772 | 2883.448 | 3167.8 | 7.1061 | vapor
| 1.6 | 370 | 0.18083 | 2900.272 | 3189.6 | 7.1403 | vapor
| 1.6 | 380 | 0.18392 | 2917.128 | 3211.4 | 7.1738 | vapor
| 1.6 | 390 | 0.187 | 2933.9 | 3233.1 | 7.2069 | vapor
| 1.6 | 400 | 0.19007 | 2950.788 | 3254.9 | 7.2394 | vapor
| 1.6 | 410 | 0.19313 | 2967.592 | 3276.6 | 7.2714 | vapor
| 1.6 | 420 | 0.19618 | 2984.412 | 3298.3 | 7.303 | vapor
| 1.6 | 430 | 0.19922 | 3001.248 | 3320 | 7.3341 | vapor
| 1.6 | 440 | 0.20225 | 3018.1 | 3341.7 | 7.3648 | vapor
| 1.6 | 450 | 0.20527 | 3035.068 | 3363.5 | 7.395 | vapor
| 1.6 | 460 | 0.20829 | 3052.036 | 3385.3 | 7.4249 | vapor
| 1.6 | 470 | 0.2113 | 3068.92 | 3407 | 7.4545 | vapor
| 1.6 | 480 | 0.2143 | 3086.02 | 3428.9 | 7.4836 | vapor
| 1.6 | 490 | 0.2173 | 3103.02 | 3450.7 | 7.5124 | vapor
| 1.6 | 500 | 0.22029 | 3120.136 | 3472.6 | 7.5409 | vapor
| 1.6 | 520 | 0.22626 | 3154.484 | 3516.5 | 7.597 | vapor
| 1.6 | 540 | 0.23222 | 3189.048 | 3560.6 | 7.6518 | vapor
| 1.6 | 560 | 0.23815 | 3223.76 | 3604.8 | 7.7056 | vapor
| 1.6 | 580 | 0.24408 | 3258.672 | 3649.2 | 7.7583 | vapor
| 1.6 | 600 | 0.24999 | 3293.916 | 3693.9 | 7.81 | vapor
| 1.6 | 620 | 0.25589 | 3329.276 | 3738.7 | 7.8608 | vapor
| 1.6 | 640 | 0.26178 | 3364.952 | 3783.8 | 7.9108 | vapor
| 1.6 | 660 | 0.26766 | 3400.944 | 3829.2 | 7.9599 | vapor
| 1.6 | 680 | 0.27354 | 3437.036 | 3874.7 | 8.0082 | vapor
| 1.6 | 700 | 0.2794 | 3473.46 | 3920.5 | 8.0557 | vapor
| 1.6 | 720 | 0.28526 | 3510.184 | 3966.6 | 8.1026 | vapor
| 1.6 | 740 | 0.29112 | 3547.108 | 4012.9 | 8.1487 | vapor
| 1.6 | 760 | 0.29697 | 3584.348 | 4059.5 | 8.1943 | vapor
| 1.6 | 780 | 0.30281 | 3621.804 | 4106.3 | 8.2391 | vapor
| 1.6 | 800 | 0.30865 | 3659.46 | 4153.3 | 8.2834 | vapor
| 1.6 | 820 | 0.31449 | 3697.516 | 4200.7 | 8.3271 | vapor
| 1.6 | 840 | 0.32032 | 3735.788 | 4248.3 | 8.3702 | vapor
| 1.6 | 860 | 0.32615 | 3774.26 | 4296.1 | 8.4128 | vapor
| 1.6 | 880 | 0.33197 | 3813.048 | 4344.2 | 8.4549 | vapor
| 1.6 | 900 | 0.3378 | 3852.12 | 4392.6 | 8.4965 | vapor
| 1.6 | 920 | 0.34361 | 3891.424 | 4441.2 | 8.5376 | vapor
| 1.6 | 940 | 0.34943 | 3931.012 | 4490.1 | 8.5782 | vapor
| 1.6 | 960 | 0.35525 | 3970.8 | 4539.2 | 8.6184 | vapor
| 1.6 | 980 | 0.36106 | 4010.904 | 4588.6 | 8.6581 | vapor
| 1.6 | 1000 | 0.36687 | 4051.208 | 4638.2 | 8.6974 | vapor
| 1.6 | 1100 | 0.39589 | 4256.576 | 4890 | 8.8878 | vapor
| 1.6 | 1200 | 0.42487 | 4467.908 | 5147.7 | 9.0689 | vapor
| 1.6 | 1300 | 0.45383 | 4684.772 | 5410.9 | 9.2417 | vapor
| 1.6 | 1400 | 0.48277 | 4906.868 | 5679.3 | 9.4071 | vapor
| 1.6 | 1500 | 0.51169 | 5133.696 | 5952.4 | 9.5656 | vapor
| 1.6 | 1600 | 0.5406 | 5364.84 | 6229.8 | 9.7178 | vapor
| 1.6 | 1800 | 0.59839 | 5838.976 | 6796.4 | 10.005 | vapor
| 1.6 | 2000 | 0.65615 | 6326.76 | 7376.6 | 10.272 | vapor
| 1.8 | 0 | 0.00099929 | -0.008722 | 1.79 | -4e-05 | liquid
| 1.8 | 5 | 0.0009992 | 21.0114 | 22.81 | 0.07622 | liquid
| 1.8 | 10 | 0.00099949 | 41.9709 | 43.77 | 0.15092 | liquid
| 1.8 | 15 | 0.0010001 | 62.8998 | 64.7 | 0.22419 | liquid
| 1.8 | 20 | 0.001001 | 83.7982 | 85.6 | 0.29611 | liquid
| 1.8 | 25 | 0.0010022 | 104.6861 | 106.49 | 0.36676 | liquid
| 1.8 | 30 | 0.0010036 | 125.5635 | 127.37 | 0.43621 | liquid
| 1.8 | 35 | 0.0010053 | 146.4406 | 148.25 | 0.50451 | liquid
| 1.8 | 40 | 0.0010071 | 167.3072 | 169.12 | 0.57171 | liquid
| 1.8 | 45 | 0.0010091 | 188.1836 | 190 | 0.63785 | liquid
| 1.8 | 50 | 0.0010114 | 209.0596 | 210.88 | 0.70298 | liquid
| 1.8 | 55 | 0.0010137 | 229.9453 | 231.77 | 0.76713 | liquid
| 1.8 | 60 | 0.0010163 | 250.8406 | 252.67 | 0.83035 | liquid
| 1.8 | 65 | 0.0010191 | 271.7557 | 273.59 | 0.89265 | liquid
| 1.8 | 70 | 0.001022 | 292.6705 | 294.51 | 0.95408 | liquid
| 1.8 | 75 | 0.001025 | 313.605 | 315.45 | 1.0147 | liquid
| 1.8 | 80 | 0.0010282 | 334.5592 | 336.41 | 1.0744 | liquid
| 1.8 | 85 | 0.0010316 | 355.5231 | 357.38 | 1.1334 | liquid
| 1.8 | 90 | 0.0010351 | 376.5168 | 378.38 | 1.1916 | liquid
| 1.8 | 95 | 0.0010388 | 397.5302 | 399.4 | 1.2491 | liquid
| 1.8 | 100 | 0.0010426 | 418.5633 | 420.44 | 1.3059 | liquid
| 1.8 | 105 | 0.0010466 | 439.6362 | 441.52 | 1.362 | liquid
| 1.8 | 110 | 0.0010507 | 460.7287 | 462.62 | 1.4174 | liquid
| 1.8 | 115 | 0.001055 | 481.861 | 483.76 | 1.4722 | liquid
| 1.8 | 120 | 0.0010594 | 503.033 | 504.94 | 1.5265 | liquid
| 1.8 | 125 | 0.001064 | 524.2447 | 526.16 | 1.5801 | liquid
| 1.8 | 130 | 0.0010688 | 545.4962 | 547.42 | 1.6332 | liquid
| 1.8 | 135 | 0.0010737 | 566.7973 | 568.73 | 1.6857 | liquid
| 1.8 | 140 | 0.0010789 | 588.1481 | 590.09 | 1.7377 | liquid
| 1.8 | 145 | 0.0010841 | 609.5685 | 611.52 | 1.7893 | liquid
| 1.8 | 150 | 0.0010896 | 631.0387 | 633 | 1.8403 | liquid
| 1.8 | 155 | 0.0010953 | 652.5685 | 654.54 | 1.8909 | liquid
| 1.8 | 160 | 0.0011011 | 674.178 | 676.16 | 1.9411 | liquid
| 1.8 | 165 | 0.0011072 | 695.867 | 697.86 | 1.9909 | liquid
| 1.8 | 170 | 0.0011135 | 717.6257 | 719.63 | 2.0404 | liquid
| 1.8 | 175 | 0.00112 | 739.484 | 741.5 | 2.0894 | liquid
| 1.8 | 180 | 0.0011267 | 761.4319 | 763.46 | 2.1382 | liquid
| 1.8 | 185 | 0.0011337 | 783.4693 | 785.51 | 2.1866 | liquid
| 1.8 | 190 | 0.0011409 | 805.6263 | 807.68 | 2.2347 | liquid
| 1.8 | 195 | 0.0011485 | 827.8928 | 829.96 | 2.2825 | liquid
| 1.8 | 200 | 0.0011563 | 850.2887 | 852.37 | 2.3301 | liquid
| 1.8 | 207.112 | 0.0011679 | 882.3677 | 884.47 | 2.3975 | saturated liquid
| 1.8 | 207.112 | 0.11037 | 2597.234 | 2795.9 | 6.3775 | saturated vapor
| 1.8 | 210 | 0.11145 | 2604.09 | 2804.7 | 6.3958 | vapor
| 1.8 | 220 | 0.11505 | 2626.41 | 2833.5 | 6.4548 | vapor
| 1.8 | 230 | 0.11848 | 2647.336 | 2860.6 | 6.5092 | vapor
| 1.8 | 240 | 0.1218 | 2667.36 | 2886.6 | 6.5602 | vapor
| 1.8 | 250 | 0.12502 | 2686.664 | 2911.7 | 6.6087 | vapor
| 1.8 | 260 | 0.12817 | 2705.494 | 2936.2 | 6.6551 | vapor
| 1.8 | 270 | 0.13126 | 2723.832 | 2960.1 | 6.6996 | vapor
| 1.8 | 280 | 0.1343 | 2741.96 | 2983.7 | 6.7426 | vapor
| 1.8 | 290 | 0.13729 | 2759.778 | 3006.9 | 6.7842 | vapor
| 1.8 | 300 | 0.14025 | 2777.45 | 3029.9 | 6.8246 | vapor
| 1.8 | 310 | 0.14317 | 2794.894 | 3052.6 | 6.8639 | vapor
| 1.8 | 320 | 0.14606 | 2812.192 | 3075.1 | 6.9022 | vapor
| 1.8 | 330 | 0.14893 | 2829.426 | 3097.5 | 6.9396 | vapor
| 1.8 | 340 | 0.15177 | 2846.514 | 3119.7 | 6.9761 | vapor
| 1.8 | 350 | 0.1546 | 2863.52 | 3141.8 | 7.012 | vapor
| 1.8 | 360 | 0.15741 | 2880.562 | 3163.9 | 7.0471 | vapor
| 1.8 | 370 | 0.1602 | 2897.54 | 3185.9 | 7.0815 | vapor
| 1.8 | 380 | 0.16297 | 2914.454 | 3207.8 | 7.1154 | vapor
| 1.8 | 390 | 0.16573 | 2931.386 | 3229.7 | 7.1487 | vapor
| 1.8 | 400 | 0.16849 | 2948.318 | 3251.6 | 7.1814 | vapor
| 1.8 | 410 | 0.17122 | 2965.304 | 3273.5 | 7.2136 | vapor
| 1.8 | 420 | 0.17395 | 2982.19 | 3295.3 | 7.2454 | vapor
| 1.8 | 430 | 0.17667 | 2999.194 | 3317.2 | 7.2767 | vapor
| 1.8 | 440 | 0.17939 | 3016.098 | 3339 | 7.3075 | vapor
| 1.8 | 450 | 0.18209 | 3033.138 | 3360.9 | 7.338 | vapor
| 1.8 | 460 | 0.18479 | 3050.078 | 3382.7 | 7.368 | vapor
| 1.8 | 470 | 0.18748 | 3067.136 | 3404.6 | 7.3976 | vapor
| 1.8 | 480 | 0.19016 | 3084.212 | 3426.5 | 7.4269 | vapor
| 1.8 | 490 | 0.19284 | 3101.388 | 3448.5 | 7.4559 | vapor
| 1.8 | 500 | 0.19551 | 3118.482 | 3470.4 | 7.4845 | vapor
| 1.8 | 520 | 0.20084 | 3152.988 | 3514.5 | 7.5407 | vapor
| 1.8 | 540 | 0.20615 | 3187.63 | 3558.7 | 7.5957 | vapor
| 1.8 | 560 | 0.21145 | 3222.39 | 3603 | 7.6496 | vapor
| 1.8 | 580 | 0.21673 | 3257.486 | 3647.6 | 7.7025 | vapor
| 1.8 | 600 | 0.222 | 3292.7 | 3692.3 | 7.7543 | vapor
| 1.8 | 620 | 0.22726 | 3328.232 | 3737.3 | 7.8052 | vapor
| 1.8 | 640 | 0.23251 | 3363.882 | 3782.4 | 7.8552 | vapor
| 1.8 | 660 | 0.23775 | 3399.85 | 3827.8 | 7.9044 | vapor
| 1.8 | 680 | 0.24299 | 3436.118 | 3873.5 | 7.9528 | vapor
| 1.8 | 700 | 0.24821 | 3472.622 | 3919.4 | 8.0004 | vapor
| 1.8 | 720 | 0.25343 | 3509.326 | 3965.5 | 8.0473 | vapor
| 1.8 | 740 | 0.25865 | 3546.23 | 4011.8 | 8.0936 | vapor
| 1.8 | 760 | 0.26386 | 3583.452 | 4058.4 | 8.1391 | vapor
| 1.8 | 780 | 0.26906 | 3620.992 | 4105.3 | 8.184 | vapor
| 1.8 | 800 | 0.27426 | 3658.732 | 4152.4 | 8.2284 | vapor
| 1.8 | 820 | 0.27945 | 3696.79 | 4199.8 | 8.2721 | vapor
| 1.8 | 840 | 0.28464 | 3735.048 | 4247.4 | 8.3153 | vapor
| 1.8 | 860 | 0.28983 | 3773.606 | 4295.3 | 8.3579 | vapor
| 1.8 | 880 | 0.29502 | 3812.464 | 4343.5 | 8.4 | vapor
| 1.8 | 900 | 0.3002 | 3851.54 | 4391.9 | 8.4416 | vapor
| 1.8 | 920 | 0.30537 | 3890.834 | 4440.5 | 8.4828 | vapor
| 1.8 | 940 | 0.31055 | 3930.41 | 4489.4 | 8.5234 | vapor
| 1.8 | 960 | 0.31572 | 3970.304 | 4538.6 | 8.5636 | vapor
| 1.8 | 980 | 0.32089 | 4010.398 | 4588 | 8.6033 | vapor
| 1.8 | 1000 | 0.32606 | 4050.692 | 4637.6 | 8.6426 | vapor
| 1.8 | 1100 | 0.35188 | 4256.116 | 4889.5 | 8.8331 | vapor
| 1.8 | 1200 | 0.37766 | 4467.512 | 5147.3 | 9.0143 | vapor
| 1.8 | 1300 | 0.40341 | 4684.462 | 5410.6 | 9.1872 | vapor
| 1.8 | 1400 | 0.42915 | 4906.53 | 5679 | 9.3526 | vapor
| 1.8 | 1500 | 0.45486 | 5133.352 | 5952.1 | 9.5111 | vapor
| 1.8 | 1600 | 0.48057 | 5364.574 | 6229.6 | 9.6634 | vapor
| 1.8 | 1800 | 0.53195 | 5838.79 | 6796.3 | 9.9507 | vapor
| 1.8 | 2000 | 0.5833 | 6326.66 | 7376.6 | 10.218 | vapor
| 2 | 0 | 0.00099919 | -0.00838 | 1.99 | -3e-05 | liquid
| 2 | 5 | 0.0009991 | 21.0118 | 23.01 | 0.07622 | liquid
| 2 | 10 | 0.00099939 | 41.9712 | 43.97 | 0.15091 | liquid
| 2 | 15 | 0.001 | 62.89 | 64.89 | 0.22416 | liquid
| 2 | 20 | 0.0010009 | 83.7881 | 85.79 | 0.29607 | liquid
| 2 | 25 | 0.0010021 | 104.6758 | 106.68 | 0.36671 | liquid
| 2 | 30 | 0.0010035 | 125.543 | 127.55 | 0.43615 | liquid
| 2 | 35 | 0.0010052 | 146.4197 | 148.43 | 0.50444 | liquid
| 2 | 40 | 0.001007 | 167.286 | 169.3 | 0.57163 | liquid
| 2 | 45 | 0.001009 | 188.1519 | 190.17 | 0.63776 | liquid
| 2 | 50 | 0.0010113 | 209.0375 | 211.06 | 0.70289 | liquid
| 2 | 55 | 0.0010137 | 229.9127 | 231.94 | 0.76704 | liquid
| 2 | 60 | 0.0010162 | 250.8075 | 252.84 | 0.83024 | liquid
| 2 | 65 | 0.001019 | 271.7121 | 273.75 | 0.89254 | liquid
| 2 | 70 | 0.0010219 | 292.6363 | 294.68 | 0.95396 | liquid
| 2 | 75 | 0.0010249 | 313.5602 | 315.61 | 1.0145 | liquid
| 2 | 80 | 0.0010281 | 334.5137 | 336.57 | 1.0743 | liquid
| 2 | 85 | 0.0010315 | 355.477 | 357.54 | 1.1333 | liquid
| 2 | 90 | 0.001035 | 376.46 | 378.53 | 1.1915 | liquid
| 2 | 95 | 0.0010387 | 397.4727 | 399.55 | 1.249 | liquid
| 2 | 100 | 0.0010425 | 418.505 | 420.59 | 1.3057 | liquid
| 2 | 105 | 0.0010465 | 439.5671 | 441.66 | 1.3618 | liquid
| 2 | 110 | 0.0010506 | 460.6688 | 462.77 | 1.4173 | liquid
| 2 | 115 | 0.0010549 | 481.7903 | 483.9 | 1.4721 | liquid
| 2 | 120 | 0.0010593 | 502.9614 | 505.08 | 1.5263 | liquid
| 2 | 125 | 0.0010639 | 524.1622 | 526.29 | 1.5799 | liquid
| 2 | 130 | 0.0010687 | 545.4126 | 547.55 | 1.633 | liquid
| 2 | 135 | 0.0010736 | 566.7128 | 568.86 | 1.6855 | liquid
| 2 | 140 | 0.0010787 | 588.0626 | 590.22 | 1.7375 | liquid
| 2 | 145 | 0.001084 | 609.472 | 611.64 | 1.789 | liquid
| 2 | 150 | 0.0010895 | 630.941 | 633.12 | 1.8401 | liquid
| 2 | 155 | 0.0010951 | 652.4797 | 654.67 | 1.8907 | liquid
| 2 | 160 | 0.001101 | 674.078 | 676.28 | 1.9409 | liquid
| 2 | 165 | 0.0011071 | 695.7559 | 697.97 | 1.9907 | liquid
| 2 | 170 | 0.0011133 | 717.5134 | 719.74 | 2.0401 | liquid
| 2 | 175 | 0.0011198 | 739.3604 | 741.6 | 2.0892 | liquid
| 2 | 180 | 0.0011266 | 761.3069 | 763.56 | 2.1379 | liquid
| 2 | 185 | 0.0011335 | 783.3429 | 785.61 | 2.1863 | liquid
| 2 | 190 | 0.0011408 | 805.4885 | 807.77 | 2.2344 | liquid
| 2 | 195 | 0.0011483 | 827.7535 | 830.05 | 2.2822 | liquid
| 2 | 200 | 0.0011561 | 850.1379 | 852.45 | 2.3298 | liquid
| 2 | 210 | 0.0011726 | 895.3148 | 897.66 | 2.4244 | liquid
| 2 | 212.377 | 0.0011768 | 906.1465 | 908.5 | 2.4468 | saturated liquid
| 2 | 212.377 | 0.099585 | 2599.13 | 2798.3 | 6.339 | saturated vapor
| 2 | 220 | 0.10218 | 2617.24 | 2821.6 | 6.3867 | vapor
| 2 | 230 | 0.10541 | 2639.38 | 2850.2 | 6.444 | vapor
| 2 | 240 | 0.1085 | 2660.2 | 2877.2 | 6.4973 | vapor
| 2 | 250 | 0.1115 | 2680.2 | 2903.2 | 6.5475 | vapor
| 2 | 260 | 0.11441 | 2699.68 | 2928.5 | 6.5952 | vapor
| 2 | 270 | 0.11726 | 2718.58 | 2953.1 | 6.6409 | vapor
| 2 | 280 | 0.12005 | 2737 | 2977.1 | 6.6849 | vapor
| 2 | 290 | 0.1228 | 2755.2 | 3000.8 | 6.7273 | vapor
| 2 | 300 | 0.12551 | 2773.18 | 3024.2 | 6.7684 | vapor
| 2 | 310 | 0.12818 | 2790.94 | 3047.3 | 6.8083 | vapor
| 2 | 320 | 0.13082 | 2808.46 | 3070.1 | 6.8472 | vapor
| 2 | 330 | 0.13344 | 2825.92 | 3092.8 | 6.8851 | vapor
| 2 | 340 | 0.13603 | 2843.24 | 3115.3 | 6.9221 | vapor
| 2 | 350 | 0.1386 | 2860.5 | 3137.7 | 6.9583 | vapor
| 2 | 360 | 0.14115 | 2877.6 | 3159.9 | 6.9937 | vapor
| 2 | 370 | 0.14369 | 2894.72 | 3182.1 | 7.0285 | vapor
| 2 | 380 | 0.14621 | 2911.78 | 3204.2 | 7.0627 | vapor
| 2 | 390 | 0.14872 | 2928.86 | 3226.3 | 7.0962 | vapor
| 2 | 400 | 0.15121 | 2945.88 | 3248.3 | 7.1292 | vapor
| 2 | 410 | 0.1537 | 2962.9 | 3270.3 | 7.1616 | vapor
| 2 | 420 | 0.15617 | 2979.96 | 3292.3 | 7.1935 | vapor
| 2 | 430 | 0.15864 | 2997.02 | 3314.3 | 7.225 | vapor
| 2 | 440 | 0.16109 | 3014.12 | 3336.3 | 7.256 | vapor
| 2 | 450 | 0.16354 | 3031.12 | 3358.2 | 7.2866 | vapor
| 2 | 460 | 0.16598 | 3048.24 | 3380.2 | 7.3168 | vapor
| 2 | 470 | 0.16842 | 3065.36 | 3402.2 | 7.3466 | vapor
| 2 | 480 | 0.17085 | 3082.5 | 3424.2 | 7.376 | vapor
| 2 | 490 | 0.17327 | 3099.66 | 3446.2 | 7.405 | vapor
| 2 | 500 | 0.17568 | 3116.84 | 3468.2 | 7.4337 | vapor
| 2 | 520 | 0.1805 | 3151.4 | 3512.4 | 7.4901 | vapor
| 2 | 540 | 0.1853 | 3186.1 | 3556.7 | 7.5453 | vapor
| 2 | 560 | 0.19009 | 3221.02 | 3601.2 | 7.5994 | vapor
| 2 | 580 | 0.19486 | 3256.18 | 3645.9 | 7.6523 | vapor
| 2 | 600 | 0.19961 | 3291.48 | 3690.7 | 7.7043 | vapor
| 2 | 620 | 0.20436 | 3327.08 | 3735.8 | 7.7553 | vapor
| 2 | 640 | 0.2091 | 3362.8 | 3781 | 7.8054 | vapor
| 2 | 660 | 0.21383 | 3398.84 | 3826.5 | 7.8547 | vapor
| 2 | 680 | 0.21855 | 3435.1 | 3872.2 | 7.9032 | vapor
| 2 | 700 | 0.22326 | 3471.68 | 3918.2 | 7.9509 | vapor
| 2 | 720 | 0.22797 | 3508.36 | 3964.3 | 7.9978 | vapor
| 2 | 740 | 0.23267 | 3545.46 | 4010.8 | 8.0441 | vapor
| 2 | 760 | 0.23737 | 3582.66 | 4057.4 | 8.0897 | vapor
| 2 | 780 | 0.24206 | 3620.18 | 4104.3 | 8.1347 | vapor
| 2 | 800 | 0.24674 | 3658.02 | 4151.5 | 8.179 | vapor
| 2 | 820 | 0.25142 | 3696.06 | 4198.9 | 8.2228 | vapor
| 2 | 840 | 0.2561 | 3734.4 | 4246.6 | 8.266 | vapor
| 2 | 860 | 0.26078 | 3772.94 | 4294.5 | 8.3087 | vapor
| 2 | 880 | 0.26545 | 3811.8 | 4342.7 | 8.3509 | vapor
| 2 | 900 | 0.27012 | 3850.86 | 4391.1 | 8.3925 | vapor
| 2 | 920 | 0.27478 | 3890.24 | 4439.8 | 8.4336 | vapor
| 2 | 940 | 0.27944 | 3929.82 | 4488.7 | 8.4743 | vapor
| 2 | 960 | 0.28411 | 3969.68 | 4537.9 | 8.5145 | vapor
| 2 | 980 | 0.28876 | 4009.88 | 4587.4 | 8.5543 | vapor
| 2 | 1000 | 0.29342 | 4050.16 | 4637 | 8.5936 | vapor
| 2 | 1100 | 0.31667 | 4255.76 | 4889.1 | 8.7842 | vapor
| 2 | 1200 | 0.33989 | 4467.22 | 5147 | 8.9654 | vapor
| 2 | 1300 | 0.36308 | 4684.14 | 5410.3 | 9.1384 | vapor
| 2 | 1400 | 0.38625 | 4906.3 | 5678.8 | 9.3038 | vapor
| 2 | 1500 | 0.4094 | 5133.1 | 5951.9 | 9.4624 | vapor
| 2 | 1600 | 0.43254 | 5364.42 | 6229.5 | 9.6146 | vapor
| 2 | 1800 | 0.47879 | 5838.62 | 6796.2 | 9.902 | vapor
| 2 | 2000 | 0.52501 | 6326.48 | 7376.5 | 10.169 | vapor
| 2.2 | 0 | 0.00099909 | 0.002002 | 2.2 | -1e-05 | liquid
| 2.2 | 5 | 0.000999 | 21.0122 | 23.21 | 0.07621 | liquid
| 2.2 | 10 | 0.0009993 | 41.9615 | 44.16 | 0.15089 | liquid
| 2.2 | 15 | 0.00099992 | 62.8802 | 65.08 | 0.22413 | liquid
| 2.2 | 20 | 0.0010008 | 83.7782 | 85.98 | 0.29603 | liquid
| 2.2 | 25 | 0.001002 | 104.6556 | 106.86 | 0.36666 | liquid
| 2.2 | 30 | 0.0010034 | 125.5325 | 127.74 | 0.43608 | liquid
| 2.2 | 35 | 0.0010051 | 146.3888 | 148.6 | 0.50437 | liquid
| 2.2 | 40 | 0.0010069 | 167.2648 | 169.48 | 0.57155 | liquid
| 2.2 | 45 | 0.0010089 | 188.1303 | 190.35 | 0.63768 | liquid
| 2.2 | 50 | 0.0010112 | 209.0054 | 211.23 | 0.7028 | liquid
| 2.2 | 55 | 0.0010136 | 229.8801 | 232.11 | 0.76694 | liquid
| 2.2 | 60 | 0.0010161 | 250.7745 | 253.01 | 0.83013 | liquid
| 2.2 | 65 | 0.0010189 | 271.6785 | 273.92 | 0.89243 | liquid
| 2.2 | 70 | 0.0010218 | 292.5921 | 294.84 | 0.95384 | liquid
| 2.2 | 75 | 0.0010248 | 313.5154 | 315.77 | 1.0144 | liquid
| 2.2 | 80 | 0.001028 | 334.4683 | 336.73 | 1.0742 | liquid
| 2.2 | 85 | 0.0010314 | 355.4309 | 357.7 | 1.1331 | liquid
| 2.2 | 90 | 0.0010349 | 376.4132 | 378.69 | 1.1913 | liquid
| 2.2 | 95 | 0.0010386 | 397.4151 | 399.7 | 1.2488 | liquid
| 2.2 | 100 | 0.0010424 | 418.4467 | 420.74 | 1.3056 | liquid
| 2.2 | 105 | 0.0010464 | 439.508 | 441.81 | 1.3617 | liquid
| 2.2 | 110 | 0.0010505 | 460.5989 | 462.91 | 1.4171 | liquid
| 2.2 | 115 | 0.0010548 | 481.7295 | 484.05 | 1.4719 | liquid
| 2.2 | 120 | 0.0010592 | 502.8898 | 505.22 | 1.5261 | liquid
| 2.2 | 125 | 0.0010638 | 524.0896 | 526.43 | 1.5797 | liquid
| 2.2 | 130 | 0.0010686 | 545.3392 | 547.69 | 1.6328 | liquid
| 2.2 | 135 | 0.0010735 | 566.6383 | 569 | 1.6853 | liquid
| 2.2 | 140 | 0.0010786 | 587.9771 | 590.35 | 1.7373 | liquid
| 2.2 | 145 | 0.0010839 | 609.3855 | 611.77 | 1.7888 | liquid
| 2.2 | 150 | 0.0010893 | 630.8435 | 633.24 | 1.8399 | liquid
| 2.2 | 155 | 0.001095 | 652.381 | 654.79 | 1.8905 | liquid
| 2.2 | 160 | 0.0011009 | 673.9781 | 676.4 | 1.9407 | liquid
| 2.2 | 165 | 0.0011069 | 695.6448 | 698.08 | 1.9905 | liquid
| 2.2 | 170 | 0.0011132 | 717.401 | 719.85 | 2.0399 | liquid
| 2.2 | 175 | 0.0011197 | 739.2467 | 741.71 | 2.0889 | liquid
| 2.2 | 180 | 0.0011264 | 761.182 | 763.66 | 2.1376 | liquid
| 2.2 | 185 | 0.0011333 | 783.2166 | 785.71 | 2.186 | liquid
| 2.2 | 190 | 0.0011406 | 805.3507 | 807.86 | 2.2341 | liquid
| 2.2 | 195 | 0.0011481 | 827.6142 | 830.14 | 2.2819 | liquid
| 2.2 | 200 | 0.0011559 | 849.9871 | 852.53 | 2.3295 | liquid
| 2.2 | 210 | 0.0011724 | 895.1507 | 897.73 | 2.424 | liquid
| 2.2 | 217.249 | 0.0011852 | 928.2625 | 930.87 | 2.4921 | saturated liquid
| 2.2 | 217.249 | 0.090698 | 2600.5644 | 2800.1 | 6.3038 | saturated vapor
| 2.2 | 220 | 0.091585 | 2607.513 | 2809 | 6.3218 | vapor
| 2.2 | 230 | 0.094667 | 2630.9326 | 2839.2 | 6.3826 | vapor
| 2.2 | 240 | 0.097592 | 2652.7976 | 2867.5 | 6.4383 | vapor
| 2.2 | 250 | 0.10041 | 2673.598 | 2894.5 | 6.4903 | vapor
| 2.2 | 260 | 0.10313 | 2693.614 | 2920.5 | 6.5396 | vapor
| 2.2 | 270 | 0.10579 | 2713.062 | 2945.8 | 6.5866 | vapor
| 2.2 | 280 | 0.10838 | 2732.064 | 2970.5 | 6.6316 | vapor
| 2.2 | 290 | 0.11093 | 2750.554 | 2994.6 | 6.6749 | vapor
| 2.2 | 300 | 0.11344 | 2768.832 | 3018.4 | 6.7167 | vapor
| 2.2 | 310 | 0.11591 | 2786.898 | 3041.9 | 6.7573 | vapor
| 2.2 | 320 | 0.11834 | 2804.752 | 3065.1 | 6.7967 | vapor
| 2.2 | 330 | 0.12075 | 2822.35 | 3088 | 6.8351 | vapor
| 2.2 | 340 | 0.12314 | 2839.892 | 3110.8 | 6.8726 | vapor
| 2.2 | 350 | 0.12551 | 2857.278 | 3133.4 | 6.9092 | vapor
| 2.2 | 360 | 0.12785 | 2874.63 | 3155.9 | 6.945 | vapor
| 2.2 | 370 | 0.13018 | 2891.904 | 3178.3 | 6.9801 | vapor
| 2.2 | 380 | 0.13249 | 2909.122 | 3200.6 | 7.0145 | vapor
| 2.2 | 390 | 0.13479 | 2926.362 | 3222.9 | 7.0483 | vapor
| 2.2 | 400 | 0.13708 | 2943.524 | 3245.1 | 7.0815 | vapor
| 2.2 | 410 | 0.13936 | 2960.608 | 3267.2 | 7.1142 | vapor
| 2.2 | 420 | 0.14162 | 2977.736 | 3289.3 | 7.1463 | vapor
| 2.2 | 430 | 0.14388 | 2994.864 | 3311.4 | 7.178 | vapor
| 2.2 | 440 | 0.14613 | 3012.014 | 3333.5 | 7.2091 | vapor
| 2.2 | 450 | 0.14837 | 3029.186 | 3355.6 | 7.2399 | vapor
| 2.2 | 460 | 0.1506 | 3046.28 | 3377.6 | 7.2702 | vapor
| 2.2 | 470 | 0.15282 | 3063.496 | 3399.7 | 7.3001 | vapor
| 2.2 | 480 | 0.15504 | 3080.712 | 3421.8 | 7.3296 | vapor
| 2.2 | 490 | 0.15725 | 3097.95 | 3443.9 | 7.3588 | vapor
| 2.2 | 500 | 0.15946 | 3115.188 | 3466 | 7.3876 | vapor
| 2.2 | 520 | 0.16386 | 3149.908 | 3510.4 | 7.4442 | vapor
| 2.2 | 540 | 0.16824 | 3184.672 | 3554.8 | 7.4996 | vapor
| 2.2 | 560 | 0.17261 | 3219.658 | 3599.4 | 7.5538 | vapor
| 2.2 | 580 | 0.17696 | 3254.888 | 3644.2 | 7.6069 | vapor
| 2.2 | 600 | 0.1813 | 3290.34 | 3689.2 | 7.6589 | vapor
| 2.2 | 620 | 0.18562 | 3325.936 | 3734.3 | 7.71 | vapor
| 2.2 | 640 | 0.18994 | 3361.732 | 3779.6 | 7.7603 | vapor
| 2.2 | 660 | 0.19425 | 3397.85 | 3825.2 | 7.8096 | vapor
| 2.2 | 680 | 0.19855 | 3434.19 | 3871 | 7.8581 | vapor
| 2.2 | 700 | 0.20285 | 3470.73 | 3917 | 7.9059 | vapor
| 2.2 | 720 | 0.20713 | 3507.514 | 3963.2 | 7.9529 | vapor
| 2.2 | 740 | 0.21142 | 3544.576 | 4009.7 | 7.9993 | vapor
| 2.2 | 760 | 0.21569 | 3581.882 | 4056.4 | 8.0449 | vapor
| 2.2 | 780 | 0.21996 | 3619.488 | 4103.4 | 8.09 | vapor
| 2.2 | 800 | 0.22423 | 3657.294 | 4150.6 | 8.1344 | vapor
| 2.2 | 820 | 0.22849 | 3695.422 | 4198.1 | 8.1782 | vapor
| 2.2 | 840 | 0.23275 | 3733.75 | 4245.8 | 8.2214 | vapor
| 2.2 | 860 | 0.23701 | 3772.278 | 4293.7 | 8.2641 | vapor
| 2.2 | 880 | 0.24126 | 3811.128 | 4341.9 | 8.3063 | vapor
| 2.2 | 900 | 0.24551 | 3850.278 | 4390.4 | 8.348 | vapor
| 2.2 | 920 | 0.24975 | 3889.65 | 4439.1 | 8.3892 | vapor
| 2.2 | 940 | 0.254 | 3929.3 | 4488.1 | 8.4299 | vapor
| 2.2 | 960 | 0.25824 | 3969.172 | 4537.3 | 8.4701 | vapor
| 2.2 | 980 | 0.26247 | 4009.366 | 4586.8 | 8.5099 | vapor
| 2.2 | 1000 | 0.26671 | 4049.738 | 4636.5 | 8.5492 | vapor
| 2.2 | 1100 | 0.28787 | 4255.286 | 4888.6 | 8.7399 | vapor
| 2.2 | 1200 | 0.30898 | 4466.844 | 5146.6 | 8.9212 | vapor
| 2.2 | 1300 | 0.33008 | 4683.824 | 5410 | 9.0942 | vapor
| 2.2 | 1400 | 0.35115 | 4905.97 | 5678.5 | 9.2596 | vapor
| 2.2 | 1500 | 0.3722 | 5132.86 | 5951.7 | 9.4182 | vapor
| 2.2 | 1600 | 0.39324 | 5364.172 | 6229.3 | 9.5705 | vapor
| 2.2 | 1800 | 0.4353 | 5838.44 | 6796.1 | 9.858 | vapor
| 2.2 | 2000 | 0.47733 | 6326.374 | 7376.5 | 10.125 | vapor
| 2.5 | 0 | 0.00099894 | 0.00265 | 2.5 | 0 | liquid
| 2.5 | 5 | 0.00099886 | 21.0028 | 23.5 | 0.07621 | liquid
| 2.5 | 10 | 0.00099915 | 41.9621 | 44.46 | 0.15086 | liquid
| 2.5 | 15 | 0.00099978 | 62.8706 | 65.37 | 0.22408 | liquid
| 2.5 | 20 | 0.0010007 | 83.7583 | 86.26 | 0.29596 | liquid
| 2.5 | 25 | 0.0010019 | 104.6353 | 107.14 | 0.36658 | liquid
| 2.5 | 30 | 0.0010033 | 125.5018 | 128.01 | 0.43599 | liquid
| 2.5 | 35 | 0.0010049 | 146.3577 | 148.87 | 0.50426 | liquid
| 2.5 | 40 | 0.0010068 | 167.2231 | 169.74 | 0.57143 | liquid
| 2.5 | 45 | 0.0010088 | 188.088 | 190.61 | 0.63755 | liquid
| 2.5 | 50 | 0.001011 | 208.9624 | 211.49 | 0.70266 | liquid
| 2.5 | 55 | 0.0010134 | 229.8364 | 232.37 | 0.76679 | liquid
| 2.5 | 60 | 0.001016 | 250.72 | 253.26 | 0.82998 | liquid
| 2.5 | 65 | 0.0010187 | 271.6232 | 274.17 | 0.89226 | liquid
| 2.5 | 70 | 0.0010216 | 292.5259 | 295.08 | 0.95366 | liquid
| 2.5 | 75 | 0.0010247 | 313.4583 | 316.02 | 1.0142 | liquid
| 2.5 | 80 | 0.0010279 | 334.3903 | 336.96 | 1.074 | liquid
| 2.5 | 85 | 0.0010313 | 355.3519 | 357.93 | 1.1329 | liquid
| 2.5 | 90 | 0.0010348 | 376.3331 | 378.92 | 1.1911 | liquid
| 2.5 | 95 | 0.0010384 | 397.3339 | 399.93 | 1.2486 | liquid
| 2.5 | 100 | 0.0010422 | 418.3644 | 420.97 | 1.3053 | liquid
| 2.5 | 105 | 0.0010462 | 439.4145 | 442.03 | 1.3614 | liquid
| 2.5 | 110 | 0.0010503 | 460.5042 | 463.13 | 1.4168 | liquid
| 2.5 | 115 | 0.0010546 | 481.6235 | 484.26 | 1.4716 | liquid
| 2.5 | 120 | 0.001059 | 502.7824 | 505.43 | 1.5258 | liquid
| 2.5 | 125 | 0.0010636 | 523.9809 | 526.64 | 1.5794 | liquid
| 2.5 | 130 | 0.0010684 | 545.219 | 547.89 | 1.6325 | liquid
| 2.5 | 135 | 0.0010733 | 566.5167 | 569.2 | 1.685 | liquid
| 2.5 | 140 | 0.0010784 | 587.854 | 590.55 | 1.737 | liquid
| 2.5 | 145 | 0.0010837 | 609.2508 | 611.96 | 1.7885 | liquid
| 2.5 | 150 | 0.0010891 | 630.7071 | 633.43 | 1.8395 | liquid
| 2.5 | 155 | 0.0010948 | 652.233 | 654.97 | 1.8901 | liquid
| 2.5 | 160 | 0.0011006 | 673.8184 | 676.57 | 1.9403 | liquid
| 2.5 | 165 | 0.0011067 | 695.4833 | 698.25 | 1.9901 | liquid
| 2.5 | 170 | 0.0011129 | 717.2377 | 720.02 | 2.0395 | liquid
| 2.5 | 175 | 0.0011194 | 739.0715 | 741.87 | 2.0885 | liquid
| 2.5 | 180 | 0.0011261 | 760.9947 | 763.81 | 2.1372 | liquid
| 2.5 | 185 | 0.0011331 | 783.0173 | 785.85 | 2.1856 | liquid
| 2.5 | 190 | 0.0011403 | 805.1493 | 808 | 2.2337 | liquid
| 2.5 | 195 | 0.0011478 | 827.4005 | 830.27 | 2.2815 | liquid
| 2.5 | 200 | 0.0011556 | 849.7611 | 852.65 | 2.329 | liquid
| 2.5 | 210 | 0.0011721 | 894.8999 | 897.83 | 2.4235 | liquid
| 2.5 | 220 | 0.0011899 | 940.6552 | 943.63 | 2.5173 | liquid
| 2.5 | 223.95 | 0.0011974 | 958.9164 | 961.91 | 2.5543 | saturated liquid
| 2.5 | 223.95 | 0.079949 | 2602.0275 | 2801.9 | 6.2558 | saturated vapor
| 2.5 | 230 | 0.081702 | 2617.545 | 2821.8 | 6.2955 | vapor
| 2.5 | 240 | 0.084445 | 2641.1875 | 2852.3 | 6.3555 | vapor
| 2.5 | 250 | 0.087053 | 2663.2675 | 2880.9 | 6.4107 | vapor
| 2.5 | 260 | 0.089562 | 2684.295 | 2908.2 | 6.4625 | vapor
| 2.5 | 270 | 0.091992 | 2704.62 | 2934.6 | 6.5114 | vapor
| 2.5 | 280 | 0.094358 | 2724.205 | 2960.1 | 6.5581 | vapor
| 2.5 | 290 | 0.09667 | 2743.425 | 2985.1 | 6.6028 | vapor
| 2.5 | 300 | 0.098937 | 2762.2575 | 3009.6 | 6.6459 | vapor
| 2.5 | 310 | 0.10117 | 2780.675 | 3033.6 | 6.6875 | vapor
| 2.5 | 320 | 0.10336 | 2799 | 3057.4 | 6.7278 | vapor
| 2.5 | 330 | 0.10553 | 2816.975 | 3080.8 | 6.767 | vapor
| 2.5 | 340 | 0.10767 | 2834.825 | 3104 | 6.8052 | vapor
| 2.5 | 350 | 0.10979 | 2852.525 | 3127 | 6.8424 | vapor
| 2.5 | 360 | 0.11188 | 2870.1 | 3149.8 | 6.8788 | vapor
| 2.5 | 370 | 0.11397 | 2887.575 | 3172.5 | 6.9143 | vapor
| 2.5 | 380 | 0.11603 | 2905.025 | 3195.1 | 6.9492 | vapor
| 2.5 | 390 | 0.11808 | 2922.5 | 3217.7 | 6.9834 | vapor
| 2.5 | 400 | 0.12012 | 2939.8 | 3240.1 | 7.017 | vapor
| 2.5 | 410 | 0.12215 | 2957.125 | 3262.5 | 7.05 | vapor
| 2.5 | 420 | 0.12416 | 2974.4 | 3284.8 | 7.0824 | vapor
| 2.5 | 430 | 0.12617 | 2991.675 | 3307.1 | 7.1143 | vapor
| 2.5 | 440 | 0.12816 | 3008.9 | 3329.3 | 7.1458 | vapor
| 2.5 | 450 | 0.13015 | 3026.225 | 3351.6 | 7.1767 | vapor
| 2.5 | 460 | 0.13213 | 3043.475 | 3373.8 | 7.2073 | vapor
| 2.5 | 470 | 0.13411 | 3060.725 | 3396 | 7.2374 | vapor
| 2.5 | 480 | 0.13607 | 3078.125 | 3418.3 | 7.2671 | vapor
| 2.5 | 490 | 0.13804 | 3095.4 | 3440.5 | 7.2964 | vapor
| 2.5 | 500 | 0.13999 | 3112.725 | 3462.7 | 7.3254 | vapor
| 2.5 | 520 | 0.14389 | 3147.575 | 3507.3 | 7.3823 | vapor
| 2.5 | 540 | 0.14777 | 3182.575 | 3552 | 7.4379 | vapor
| 2.5 | 560 | 0.15163 | 3217.725 | 3596.8 | 7.4923 | vapor
| 2.5 | 580 | 0.15548 | 3253 | 3641.7 | 7.5456 | vapor
| 2.5 | 600 | 0.15931 | 3288.525 | 3686.8 | 7.5979 | vapor
| 2.5 | 620 | 0.16314 | 3324.25 | 3732.1 | 7.6491 | vapor
| 2.5 | 640 | 0.16695 | 3360.125 | 3777.5 | 7.6995 | vapor
| 2.5 | 660 | 0.17076 | 3396.3 | 3823.2 | 7.749 | vapor
| 2.5 | 680 | 0.17456 | 3432.7 | 3869.1 | 7.7976 | vapor
| 2.5 | 700 | 0.17835 | 3469.325 | 3915.2 | 7.8455 | vapor
| 2.5 | 720 | 0.18213 | 3506.175 | 3961.5 | 7.8926 | vapor
| 2.5 | 740 | 0.18591 | 3543.325 | 4008.1 | 7.939 | vapor
| 2.5 | 760 | 0.18968 | 3580.7 | 4054.9 | 7.9848 | vapor
| 2.5 | 780 | 0.19345 | 3618.275 | 4101.9 | 8.0299 | vapor
| 2.5 | 800 | 0.19721 | 3656.175 | 4149.2 | 8.0743 | vapor
| 2.5 | 820 | 0.20097 | 3694.275 | 4196.7 | 8.1182 | vapor
| 2.5 | 840 | 0.20473 | 3732.675 | 4244.5 | 8.1615 | vapor
| 2.5 | 860 | 0.20848 | 3771.3 | 4292.5 | 8.2043 | vapor
| 2.5 | 880 | 0.21223 | 3810.225 | 4340.8 | 8.2465 | vapor
| 2.5 | 900 | 0.21597 | 3849.375 | 4389.3 | 8.2882 | vapor
| 2.5 | 920 | 0.21972 | 3888.8 | 4438.1 | 8.3294 | vapor
| 2.5 | 940 | 0.22346 | 3928.45 | 4487.1 | 8.3702 | vapor
| 2.5 | 960 | 0.22719 | 3968.325 | 4536.3 | 8.4104 | vapor
| 2.5 | 980 | 0.23093 | 4008.475 | 4585.8 | 8.4503 | vapor
| 2.5 | 1000 | 0.23466 | 4048.95 | 4635.6 | 8.4896 | vapor
| 2.5 | 1100 | 0.2533 | 4254.65 | 4887.9 | 8.6804 | vapor
| 2.5 | 1200 | 0.2719 | 4466.25 | 5146 | 8.8618 | vapor
| 2.5 | 1300 | 0.29047 | 4683.325 | 5409.5 | 9.0349 | vapor
| 2.5 | 1400 | 0.30903 | 4905.525 | 5678.1 | 9.2004 | vapor
| 2.5 | 1500 | 0.32757 | 5132.475 | 5951.4 | 9.359 | vapor
| 2.5 | 1600 | 0.34609 | 5363.875 | 6229.1 | 9.5113 | vapor
| 2.5 | 1800 | 0.38311 | 5838.225 | 6796 | 9.7988 | vapor
| 2.5 | 2000 | 0.42011 | 6326.125 | 7376.4 | 10.066 | vapor
| 3 | 0 | 0.00099869 | 0.01393 | 3.01 | 3e-05 | liquid
| 3 | 5 | 0.00099861 | 21.0042 | 24 | 0.07619 | liquid
| 3 | 10 | 0.00099892 | 41.9432 | 44.94 | 0.15081 | liquid
| 3 | 15 | 0.00099955 | 62.8513 | 65.85 | 0.224 | liquid
| 3 | 20 | 0.0010005 | 83.7286 | 86.73 | 0.29586 | liquid
| 3 | 25 | 0.0010016 | 104.5951 | 107.6 | 0.36645 | liquid
| 3 | 30 | 0.0010031 | 125.4508 | 128.46 | 0.43584 | liquid
| 3 | 35 | 0.0010047 | 146.3059 | 149.32 | 0.50409 | liquid
| 3 | 40 | 0.0010066 | 167.1603 | 170.18 | 0.57124 | liquid
| 3 | 45 | 0.0010086 | 188.0242 | 191.05 | 0.63734 | liquid
| 3 | 50 | 0.0010108 | 208.8875 | 211.92 | 0.70243 | liquid
| 3 | 55 | 0.0010132 | 229.7503 | 232.79 | 0.76654 | liquid
| 3 | 60 | 0.0010158 | 250.6326 | 253.68 | 0.82971 | liquid
| 3 | 65 | 0.0010185 | 271.5244 | 274.58 | 0.89198 | liquid
| 3 | 70 | 0.0010214 | 292.4258 | 295.49 | 0.95336 | liquid
| 3 | 75 | 0.0010245 | 313.3466 | 316.42 | 1.0139 | liquid
| 3 | 80 | 0.0010277 | 334.277 | 337.36 | 1.0736 | liquid
| 3 | 85 | 0.001031 | 355.227 | 358.32 | 1.1326 | liquid
| 3 | 90 | 0.0010345 | 376.2064 | 379.31 | 1.1908 | liquid
| 3 | 95 | 0.0010382 | 397.1955 | 400.31 | 1.2482 | liquid
| 3 | 100 | 0.001042 | 418.214 | 421.34 | 1.305 | liquid
| 3 | 105 | 0.0010459 | 439.2621 | 442.4 | 1.361 | liquid
| 3 | 110 | 0.0010501 | 460.3498 | 463.5 | 1.4164 | liquid
| 3 | 115 | 0.0010543 | 481.457 | 484.62 | 1.4712 | liquid
| 3 | 120 | 0.0010588 | 502.6037 | 505.78 | 1.5254 | liquid
| 3 | 125 | 0.0010633 | 523.8 | 526.99 | 1.579 | liquid
| 3 | 130 | 0.0010681 | 545.0257 | 548.23 | 1.632 | liquid
| 3 | 135 | 0.001073 | 566.311 | 569.53 | 1.6845 | liquid
| 3 | 140 | 0.0010781 | 587.6357 | 590.87 | 1.7365 | liquid
| 3 | 145 | 0.0010834 | 609.0299 | 612.28 | 1.788 | liquid
| 3 | 150 | 0.0010888 | 630.4736 | 633.74 | 1.839 | liquid
| 3 | 155 | 0.0010944 | 651.9867 | 655.27 | 1.8896 | liquid
| 3 | 160 | 0.0011003 | 673.5692 | 676.87 | 1.9397 | liquid
| 3 | 165 | 0.0011063 | 695.2211 | 698.54 | 1.9895 | liquid
| 3 | 170 | 0.0011125 | 716.9523 | 720.29 | 2.0388 | liquid
| 3 | 175 | 0.001119 | 738.773 | 742.13 | 2.0878 | liquid
| 3 | 180 | 0.0011257 | 760.6829 | 764.06 | 2.1365 | liquid
| 3 | 185 | 0.0011327 | 782.692 | 786.09 | 2.1849 | liquid
| 3 | 190 | 0.0011398 | 804.8105 | 808.23 | 2.2329 | liquid
| 3 | 195 | 0.0011473 | 827.0381 | 830.48 | 2.2807 | liquid
| 3 | 200 | 0.0011551 | 849.3948 | 852.86 | 2.3282 | liquid
| 3 | 210 | 0.0011715 | 894.4955 | 898.01 | 2.4227 | liquid
| 3 | 220 | 0.0011893 | 940.1921 | 943.76 | 2.5164 | liquid
| 3 | 230 | 0.0012087 | 986.6038 | 990.23 | 2.6097 | liquid
| 3 | 233.853 | 0.0012167 | 1004.6499 | 1008.3 | 2.6455 | saturated liquid
| 3 | 233.853 | 0.066664 | 2603.208 | 2803.2 | 6.1856 | saturated vapor
| 3 | 240 | 0.06823 | 2619.81 | 2824.5 | 6.2274 | vapor
| 3 | 250 | 0.070627 | 2644.619 | 2856.5 | 6.2893 | vapor
| 3 | 260 | 0.072895 | 2667.715 | 2886.4 | 6.3459 | vapor
| 3 | 270 | 0.075066 | 2689.702 | 2914.9 | 6.3987 | vapor
| 3 | 280 | 0.077162 | 2710.714 | 2942.2 | 6.4486 | vapor
| 3 | 290 | 0.079196 | 2731.012 | 2968.6 | 6.4959 | vapor
| 3 | 300 | 0.081179 | 2750.763 | 2994.3 | 6.5412 | vapor
| 3 | 310 | 0.083119 | 2770.143 | 3019.5 | 6.5847 | vapor
| 3 | 320 | 0.085022 | 2789.134 | 3044.2 | 6.6266 | vapor
| 3 | 330 | 0.086893 | 2807.721 | 3068.4 | 6.6672 | vapor
| 3 | 340 | 0.088737 | 2826.189 | 3092.4 | 6.7066 | vapor
| 3 | 350 | 0.090556 | 2844.432 | 3116.1 | 6.7449 | vapor
| 3 | 360 | 0.092355 | 2862.435 | 3139.5 | 6.7823 | vapor
| 3 | 370 | 0.094134 | 2880.398 | 3162.8 | 6.8187 | vapor
| 3 | 380 | 0.095897 | 2898.209 | 3185.9 | 6.8544 | vapor
| 3 | 390 | 0.097645 | 2915.865 | 3208.8 | 6.8892 | vapor
| 3 | 400 | 0.099379 | 2933.563 | 3231.7 | 6.9234 | vapor
| 3 | 410 | 0.1011 | 2951.1 | 3254.4 | 6.957 | vapor
| 3 | 420 | 0.10281 | 2968.67 | 3277.1 | 6.99 | vapor
| 3 | 430 | 0.10451 | 2986.17 | 3299.7 | 7.0224 | vapor
| 3 | 440 | 0.1062 | 3003.7 | 3322.3 | 7.0542 | vapor
| 3 | 450 | 0.10789 | 3021.13 | 3344.8 | 7.0856 | vapor
| 3 | 460 | 0.10956 | 3038.62 | 3367.3 | 7.1165 | vapor
| 3 | 470 | 0.11123 | 3056.11 | 3389.8 | 7.147 | vapor
| 3 | 480 | 0.11289 | 3073.63 | 3412.3 | 7.177 | vapor
| 3 | 490 | 0.11455 | 3091.15 | 3434.8 | 7.2066 | vapor
| 3 | 500 | 0.1162 | 3108.6 | 3457.2 | 7.2359 | vapor
| 3 | 520 | 0.11948 | 3143.76 | 3502.2 | 7.2933 | vapor
| 3 | 540 | 0.12274 | 3178.98 | 3547.2 | 7.3493 | vapor
| 3 | 560 | 0.12599 | 3214.33 | 3592.3 | 7.4041 | vapor
| 3 | 580 | 0.12922 | 3249.84 | 3637.5 | 7.4577 | vapor
| 3 | 600 | 0.13245 | 3285.45 | 3682.8 | 7.5103 | vapor
| 3 | 620 | 0.13566 | 3321.32 | 3728.3 | 7.5618 | vapor
| 3 | 640 | 0.13886 | 3357.42 | 3774 | 7.6124 | vapor
| 3 | 660 | 0.14205 | 3393.75 | 3819.9 | 7.6621 | vapor
| 3 | 680 | 0.14523 | 3430.31 | 3866 | 7.7109 | vapor
| 3 | 700 | 0.14841 | 3466.97 | 3912.2 | 7.759 | vapor
| 3 | 720 | 0.15157 | 3503.99 | 3958.7 | 7.8062 | vapor
| 3 | 740 | 0.15474 | 3541.18 | 4005.4 | 7.8528 | vapor
| 3 | 760 | 0.1579 | 3578.7 | 4052.4 | 7.8987 | vapor
| 3 | 780 | 0.16105 | 3616.35 | 4099.5 | 7.9439 | vapor
| 3 | 800 | 0.1642 | 3654.3 | 4146.9 | 7.9885 | vapor
| 3 | 820 | 0.16734 | 3692.58 | 4194.6 | 8.0325 | vapor
| 3 | 840 | 0.17048 | 3730.96 | 4242.4 | 8.0759 | vapor
| 3 | 860 | 0.17362 | 3769.64 | 4290.5 | 8.1187 | vapor
| 3 | 880 | 0.17675 | 3808.65 | 4338.9 | 8.161 | vapor
| 3 | 900 | 0.17988 | 3847.86 | 4387.5 | 8.2028 | vapor
| 3 | 920 | 0.18301 | 3887.27 | 4436.3 | 8.2441 | vapor
| 3 | 940 | 0.18613 | 3927.01 | 4485.4 | 8.2849 | vapor
| 3 | 960 | 0.18925 | 3967.05 | 4534.8 | 8.3252 | vapor
| 3 | 980 | 0.19237 | 4007.19 | 4584.3 | 8.3651 | vapor
| 3 | 1000 | 0.19549 | 4047.63 | 4634.1 | 8.4045 | vapor
| 3 | 1100 | 0.21105 | 4253.55 | 4886.7 | 8.5955 | vapor
| 3 | 1200 | 0.22657 | 4465.29 | 5145 | 8.777 | vapor
| 3 | 1300 | 0.24207 | 4682.59 | 5408.8 | 8.9502 | vapor
| 3 | 1400 | 0.25755 | 4904.85 | 5677.5 | 9.1158 | vapor
| 3 | 1500 | 0.27301 | 5131.87 | 5950.9 | 9.2745 | vapor
| 3 | 1600 | 0.28846 | 5363.32 | 6228.7 | 9.4269 | vapor
| 3 | 1800 | 0.31932 | 5837.84 | 6795.8 | 9.7145 | vapor
| 3 | 2000 | 0.35017 | 6325.79 | 7376.3 | 9.9818 | vapor
| 3.5 | 0 | 0.00099844 | 0.01546 | 3.51 | 6e-05 | liquid
| 3.5 | 5 | 0.00099837 | 21.0057 | 24.5 | 0.07618 | liquid
| 3.5 | 10 | 0.00099868 | 41.9346 | 45.43 | 0.15076 | liquid
| 3.5 | 15 | 0.00099932 | 62.8224 | 66.32 | 0.22392 | liquid
| 3.5 | 20 | 0.0010002 | 83.6992 | 87.2 | 0.29575 | liquid
| 3.5 | 25 | 0.0010014 | 104.555 | 108.06 | 0.36632 | liquid
| 3.5 | 30 | 0.0010029 | 125.41 | 128.92 | 0.43569 | liquid
| 3.5 | 35 | 0.0010045 | 146.2543 | 149.77 | 0.50391 | liquid
| 3.5 | 40 | 0.0010063 | 167.1078 | 170.63 | 0.57104 | liquid
| 3.5 | 45 | 0.0010084 | 187.9507 | 191.48 | 0.63713 | liquid
| 3.5 | 50 | 0.0010106 | 208.8129 | 212.35 | 0.70219 | liquid
| 3.5 | 55 | 0.001013 | 229.6745 | 233.22 | 0.76629 | liquid
| 3.5 | 60 | 0.0010156 | 250.5455 | 254.1 | 0.82945 | liquid
| 3.5 | 65 | 0.0010183 | 271.436 | 275 | 0.89169 | liquid
| 3.5 | 70 | 0.0010212 | 292.3259 | 295.9 | 0.95307 | liquid
| 3.5 | 75 | 0.0010242 | 313.2352 | 316.82 | 1.0136 | liquid
| 3.5 | 80 | 0.0010274 | 334.164 | 337.76 | 1.0733 | liquid
| 3.5 | 85 | 0.0010308 | 355.1123 | 358.72 | 1.1322 | liquid
| 3.5 | 90 | 0.0010343 | 376.07 | 379.69 | 1.1904 | liquid
| 3.5 | 95 | 0.0010379 | 397.0572 | 400.69 | 1.2478 | liquid
| 3.5 | 100 | 0.0010417 | 418.0739 | 421.72 | 1.3046 | liquid
| 3.5 | 105 | 0.0010457 | 439.1101 | 442.77 | 1.3606 | liquid
| 3.5 | 110 | 0.0010498 | 460.1857 | 463.86 | 1.416 | liquid
| 3.5 | 115 | 0.0010541 | 481.2908 | 484.98 | 1.4708 | liquid
| 3.5 | 120 | 0.0010585 | 502.4353 | 506.14 | 1.5249 | liquid
| 3.5 | 125 | 0.0010631 | 523.6093 | 527.33 | 1.5785 | liquid
| 3.5 | 130 | 0.0010678 | 544.8327 | 548.57 | 1.6315 | liquid
| 3.5 | 135 | 0.0010727 | 566.1055 | 569.86 | 1.684 | liquid
| 3.5 | 140 | 0.0010778 | 587.4278 | 591.2 | 1.736 | liquid
| 3.5 | 145 | 0.001083 | 608.8094 | 612.6 | 1.7874 | liquid
| 3.5 | 150 | 0.0010885 | 630.2404 | 634.05 | 1.8384 | liquid
| 3.5 | 155 | 0.0010941 | 651.7407 | 655.57 | 1.889 | liquid
| 3.5 | 160 | 0.0010999 | 673.3103 | 677.16 | 1.9391 | liquid
| 3.5 | 165 | 0.0011059 | 694.9492 | 698.82 | 1.9889 | liquid
| 3.5 | 170 | 0.0011122 | 716.6774 | 720.57 | 2.0382 | liquid
| 3.5 | 175 | 0.0011186 | 738.4849 | 742.4 | 2.0872 | liquid
| 3.5 | 180 | 0.0011253 | 760.3815 | 764.32 | 2.1358 | liquid
| 3.5 | 185 | 0.0011322 | 782.3773 | 786.34 | 2.1842 | liquid
| 3.5 | 190 | 0.0011394 | 804.4722 | 808.46 | 2.2322 | liquid
| 3.5 | 195 | 0.0011468 | 826.6861 | 830.7 | 2.2799 | liquid
| 3.5 | 200 | 0.0011546 | 849.019 | 853.06 | 2.3275 | liquid
| 3.5 | 210 | 0.0011709 | 894.0817 | 898.18 | 2.4218 | liquid
| 3.5 | 220 | 0.0011887 | 939.7396 | 943.9 | 2.5155 | liquid
| 3.5 | 230 | 0.001208 | 986.0919 | 990.32 | 2.6087 | liquid
| 3.5 | 240 | 0.0012292 | 1033.2978 | 1037.6 | 2.7016 | liquid
| 3.5 | 242.557 | 0.001235 | 1045.4776 | 1049.8 | 2.7254 | saturated liquid
| 3.5 | 242.557 | 0.057058 | 2602.897 | 2802.6 | 6.1243 | saturated vapor
| 3.5 | 250 | 0.058757 | 2624.0505 | 2829.7 | 6.1764 | vapor
| 3.5 | 260 | 0.060888 | 2649.792 | 2862.9 | 6.2393 | vapor
| 3.5 | 270 | 0.062898 | 2673.657 | 2893.8 | 6.2968 | vapor
| 3.5 | 280 | 0.064817 | 2696.3405 | 2923.2 | 6.3503 | vapor
| 3.5 | 290 | 0.066664 | 2717.976 | 2951.3 | 6.4006 | vapor
| 3.5 | 300 | 0.068453 | 2738.8145 | 2978.4 | 6.4484 | vapor
| 3.5 | 310 | 0.070194 | 2759.121 | 3004.8 | 6.494 | vapor
| 3.5 | 320 | 0.071894 | 2778.871 | 3030.5 | 6.5377 | vapor
| 3.5 | 330 | 0.073559 | 2798.2435 | 3055.7 | 6.5799 | vapor
| 3.5 | 340 | 0.075194 | 2817.221 | 3080.4 | 6.6206 | vapor
| 3.5 | 350 | 0.076804 | 2835.986 | 3104.8 | 6.6601 | vapor
| 3.5 | 360 | 0.07839 | 2854.535 | 3128.9 | 6.6984 | vapor
| 3.5 | 370 | 0.079956 | 2872.954 | 3152.8 | 6.7358 | vapor
| 3.5 | 380 | 0.081505 | 2891.1325 | 3176.4 | 6.7723 | vapor
| 3.5 | 390 | 0.083038 | 2909.267 | 3199.9 | 6.8079 | vapor
| 3.5 | 400 | 0.084556 | 2927.254 | 3223.2 | 6.8427 | vapor
| 3.5 | 410 | 0.086062 | 2945.083 | 3246.3 | 6.8769 | vapor
| 3.5 | 420 | 0.087556 | 2962.954 | 3269.4 | 6.9104 | vapor
| 3.5 | 430 | 0.089039 | 2980.6635 | 3292.3 | 6.9433 | vapor
| 3.5 | 440 | 0.090513 | 2998.4045 | 3315.2 | 6.9756 | vapor
| 3.5 | 450 | 0.091978 | 3016.077 | 3338 | 7.0074 | vapor
| 3.5 | 460 | 0.093435 | 3033.7775 | 3360.8 | 7.0387 | vapor
| 3.5 | 470 | 0.094885 | 3051.5025 | 3383.6 | 7.0695 | vapor
| 3.5 | 480 | 0.096328 | 3069.152 | 3406.3 | 7.0998 | vapor
| 3.5 | 490 | 0.097764 | 3086.826 | 3429 | 7.1298 | vapor
| 3.5 | 500 | 0.099195 | 3104.4175 | 3451.6 | 7.1593 | vapor
| 3.5 | 520 | 0.10204 | 3139.86 | 3497 | 7.2172 | vapor
| 3.5 | 540 | 0.10487 | 3175.255 | 3542.3 | 7.2737 | vapor
| 3.5 | 560 | 0.10768 | 3210.82 | 3587.7 | 7.3288 | vapor
| 3.5 | 580 | 0.11047 | 3246.555 | 3633.2 | 7.3828 | vapor
| 3.5 | 600 | 0.11325 | 3282.525 | 3678.9 | 7.4356 | vapor
| 3.5 | 620 | 0.11602 | 3318.53 | 3724.6 | 7.4874 | vapor
| 3.5 | 640 | 0.11879 | 3354.735 | 3770.5 | 7.5383 | vapor
| 3.5 | 660 | 0.12154 | 3391.21 | 3816.6 | 7.5882 | vapor
| 3.5 | 680 | 0.12428 | 3427.82 | 3862.8 | 7.6372 | vapor
| 3.5 | 700 | 0.12702 | 3464.73 | 3909.3 | 7.6854 | vapor
| 3.5 | 720 | 0.12975 | 3501.775 | 3955.9 | 7.7329 | vapor
| 3.5 | 740 | 0.13247 | 3539.155 | 4002.8 | 7.7796 | vapor
| 3.5 | 760 | 0.13519 | 3576.635 | 4049.8 | 7.8256 | vapor
| 3.5 | 780 | 0.1379 | 3614.45 | 4097.1 | 7.8709 | vapor
| 3.5 | 800 | 0.14061 | 3652.465 | 4144.6 | 7.9156 | vapor
| 3.5 | 820 | 0.14332 | 3690.78 | 4192.4 | 7.9597 | vapor
| 3.5 | 840 | 0.14602 | 3729.23 | 4240.3 | 8.0032 | vapor
| 3.5 | 860 | 0.14871 | 3768.115 | 4288.6 | 8.0461 | vapor
| 3.5 | 880 | 0.15141 | 3807.065 | 4337 | 8.0885 | vapor
| 3.5 | 900 | 0.1541 | 3846.35 | 4385.7 | 8.1303 | vapor
| 3.5 | 920 | 0.15678 | 3885.87 | 4434.6 | 8.1717 | vapor
| 3.5 | 940 | 0.15947 | 3925.655 | 4483.8 | 8.2126 | vapor
| 3.5 | 960 | 0.16215 | 3965.675 | 4533.2 | 8.2529 | vapor
| 3.5 | 980 | 0.16483 | 4005.895 | 4582.8 | 8.2929 | vapor
| 3.5 | 1000 | 0.16751 | 4046.415 | 4632.7 | 8.3324 | vapor
| 3.5 | 1100 | 0.18087 | 4252.555 | 4885.6 | 8.5235 | vapor
| 3.5 | 1200 | 0.1942 | 4464.4 | 5144.1 | 8.7053 | vapor
| 3.5 | 1300 | 0.2075 | 4681.75 | 5408 | 8.8785 | vapor
| 3.5 | 1400 | 0.22078 | 4904.17 | 5676.9 | 9.0443 | vapor
| 3.5 | 1500 | 0.23404 | 5131.26 | 5950.4 | 9.203 | vapor
| 3.5 | 1600 | 0.24729 | 5362.785 | 6228.3 | 9.3555 | vapor
| 3.5 | 1800 | 0.27376 | 5837.34 | 6795.5 | 9.6431 | vapor
| 3.5 | 2000 | 0.30021 | 6325.465 | 7376.2 | 9.9105 | vapor
| 4 | 0 | 0.00099819 | 0.02724 | 4.02 | 9e-05 | liquid
| 4 | 5 | 0.00099813 | 20.9975 | 24.99 | 0.07617 | liquid
| 4 | 10 | 0.00099844 | 41.9162 | 45.91 | 0.15072 | liquid
| 4 | 15 | 0.00099909 | 62.8036 | 66.8 | 0.22385 | liquid
| 4 | 20 | 0.001 | 83.67 | 87.67 | 0.29564 | liquid
| 4 | 25 | 0.0010012 | 104.5152 | 108.52 | 0.36619 | liquid
| 4 | 30 | 0.0010026 | 125.3595 | 129.37 | 0.43553 | liquid
| 4 | 35 | 0.0010043 | 146.2029 | 150.22 | 0.50374 | liquid
| 4 | 40 | 0.0010061 | 167.0455 | 171.07 | 0.57085 | liquid
| 4 | 45 | 0.0010082 | 187.8874 | 191.92 | 0.63691 | liquid
| 4 | 50 | 0.0010104 | 208.7385 | 212.78 | 0.70196 | liquid
| 4 | 55 | 0.0010128 | 229.5889 | 233.64 | 0.76604 | liquid
| 4 | 60 | 0.0010153 | 250.4586 | 254.52 | 0.82918 | liquid
| 4 | 65 | 0.0010181 | 271.3377 | 275.41 | 0.89141 | liquid
| 4 | 70 | 0.001021 | 292.2262 | 296.31 | 0.95277 | liquid
| 4 | 75 | 0.001024 | 313.134 | 317.23 | 1.0133 | liquid
| 4 | 80 | 0.0010272 | 334.0512 | 338.16 | 1.073 | liquid
| 4 | 85 | 0.0010305 | 354.9878 | 359.11 | 1.1319 | liquid
| 4 | 90 | 0.001034 | 375.9439 | 380.08 | 1.19 | liquid
| 4 | 95 | 0.0010377 | 396.9293 | 401.08 | 1.2475 | liquid
| 4 | 100 | 0.0010415 | 417.9341 | 422.1 | 1.3042 | liquid
| 4 | 105 | 0.0010454 | 438.9683 | 443.15 | 1.3602 | liquid
| 4 | 110 | 0.0010495 | 460.0219 | 464.22 | 1.4156 | liquid
| 4 | 115 | 0.0010538 | 481.1248 | 485.34 | 1.4703 | liquid
| 4 | 120 | 0.0010582 | 502.2572 | 506.49 | 1.5245 | liquid
| 4 | 125 | 0.0010628 | 523.4289 | 527.68 | 1.578 | liquid
| 4 | 130 | 0.0010675 | 544.64 | 548.91 | 1.631 | liquid
| 4 | 135 | 0.0010724 | 565.9004 | 570.19 | 1.6835 | liquid
| 4 | 140 | 0.0010775 | 587.2201 | 591.53 | 1.7354 | liquid
| 4 | 145 | 0.0010827 | 608.5791 | 612.91 | 1.7869 | liquid
| 4 | 150 | 0.0010881 | 630.0074 | 634.36 | 1.8379 | liquid
| 4 | 155 | 0.0010938 | 651.495 | 655.87 | 1.8884 | liquid
| 4 | 160 | 0.0010996 | 673.0518 | 677.45 | 1.9385 | liquid
| 4 | 165 | 0.0011056 | 694.6878 | 699.11 | 1.9882 | liquid
| 4 | 170 | 0.0011118 | 716.3929 | 720.84 | 2.0376 | liquid
| 4 | 175 | 0.0011182 | 738.1872 | 742.66 | 2.0865 | liquid
| 4 | 180 | 0.0011249 | 760.0705 | 764.57 | 2.1352 | liquid
| 4 | 185 | 0.0011318 | 782.0529 | 786.58 | 2.1835 | liquid
| 4 | 190 | 0.0011389 | 804.1343 | 808.69 | 2.2315 | liquid
| 4 | 195 | 0.0011463 | 826.3346 | 830.92 | 2.2792 | liquid
| 4 | 200 | 0.001154 | 848.6538 | 853.27 | 2.3267 | liquid
| 4 | 210 | 0.0011704 | 893.6685 | 898.35 | 2.421 | liquid
| 4 | 220 | 0.0011881 | 939.2877 | 944.04 | 2.5146 | liquid
| 4 | 230 | 0.0012073 | 985.5907 | 990.42 | 2.6077 | liquid
| 4 | 240 | 0.0012284 | 1032.6863 | 1037.6 | 2.7005 | liquid
| 4 | 250 | 0.0012517 | 1080.7932 | 1085.8 | 2.7935 | liquid
| 4 | 250.354 | 0.0012526 | 1082.4898 | 1087.5 | 2.7968 | saturated liquid
| 4 | 250.354 | 0.049776 | 2601.696 | 2800.8 | 6.0696 | saturated vapor
| 4 | 260 | 0.051777 | 2629.992 | 2837.1 | 6.1383 | vapor
| 4 | 270 | 0.053693 | 2656.428 | 2871.2 | 6.2016 | vapor
| 4 | 280 | 0.055497 | 2680.912 | 2902.9 | 6.2595 | vapor
| 4 | 290 | 0.057217 | 2704.132 | 2933 | 6.3133 | vapor
| 4 | 300 | 0.05887 | 2726.22 | 2961.7 | 6.3639 | vapor
| 4 | 310 | 0.060468 | 2747.528 | 2989.4 | 6.4118 | vapor
| 4 | 320 | 0.062021 | 2768.216 | 3016.3 | 6.4576 | vapor
| 4 | 330 | 0.063536 | 2788.356 | 3042.5 | 6.5014 | vapor
| 4 | 340 | 0.065019 | 2808.024 | 3068.1 | 6.5435 | vapor
| 4 | 350 | 0.066473 | 2827.408 | 3093.3 | 6.5843 | vapor
| 4 | 360 | 0.067903 | 2846.488 | 3118.1 | 6.6238 | vapor
| 4 | 370 | 0.069311 | 2865.356 | 3142.6 | 6.6621 | vapor
| 4 | 380 | 0.070701 | 2883.996 | 3166.8 | 6.6994 | vapor
| 4 | 390 | 0.072073 | 2902.408 | 3190.7 | 6.7358 | vapor
| 4 | 400 | 0.073431 | 2920.776 | 3214.5 | 6.7714 | vapor
| 4 | 410 | 0.074776 | 2938.996 | 3238.1 | 6.8061 | vapor
| 4 | 420 | 0.076108 | 2957.068 | 3261.5 | 6.8402 | vapor
| 4 | 430 | 0.077429 | 2975.084 | 3284.8 | 6.8736 | vapor
| 4 | 440 | 0.078741 | 2993.036 | 3308 | 6.9064 | vapor
| 4 | 450 | 0.080043 | 3011.028 | 3331.2 | 6.9386 | vapor
| 4 | 460 | 0.081337 | 3028.852 | 3354.2 | 6.9703 | vapor
| 4 | 470 | 0.082623 | 3046.708 | 3377.2 | 7.0015 | vapor
| 4 | 480 | 0.083902 | 3064.592 | 3400.2 | 7.0321 | vapor
| 4 | 490 | 0.085175 | 3082.4 | 3423.1 | 7.0624 | vapor
| 4 | 500 | 0.086442 | 3100.232 | 3446 | 7.0922 | vapor
| 4 | 520 | 0.088959 | 3135.964 | 3491.8 | 7.1506 | vapor
| 4 | 540 | 0.091457 | 3171.672 | 3537.5 | 7.2075 | vapor
| 4 | 560 | 0.093938 | 3207.448 | 3583.2 | 7.2631 | vapor
| 4 | 580 | 0.096405 | 3243.38 | 3629 | 7.3174 | vapor
| 4 | 600 | 0.098859 | 3279.464 | 3674.9 | 7.3705 | vapor
| 4 | 620 | 0.1013 | 3315.7 | 3720.9 | 7.4226 | vapor
| 4 | 640 | 0.10373 | 3352.08 | 3767 | 7.4737 | vapor
| 4 | 660 | 0.10616 | 3388.56 | 3813.2 | 7.5238 | vapor
| 4 | 680 | 0.10857 | 3425.42 | 3859.7 | 7.573 | vapor
| 4 | 700 | 0.11098 | 3462.38 | 3906.3 | 7.6214 | vapor
| 4 | 720 | 0.11338 | 3499.58 | 3953.1 | 7.669 | vapor
| 4 | 740 | 0.11577 | 3537.02 | 4000.1 | 7.7159 | vapor
| 4 | 760 | 0.11816 | 3574.66 | 4047.3 | 7.762 | vapor
| 4 | 780 | 0.12054 | 3612.54 | 4094.7 | 7.8074 | vapor
| 4 | 800 | 0.12292 | 3650.62 | 4142.3 | 7.8523 | vapor
| 4 | 820 | 0.1253 | 3689 | 4190.2 | 7.8964 | vapor
| 4 | 840 | 0.12767 | 3727.62 | 4238.3 | 7.94 | vapor
| 4 | 860 | 0.13003 | 3766.48 | 4286.6 | 7.983 | vapor
| 4 | 880 | 0.1324 | 3805.5 | 4335.1 | 8.0255 | vapor
| 4 | 900 | 0.13476 | 3844.86 | 4383.9 | 8.0674 | vapor
| 4 | 920 | 0.13712 | 3884.42 | 4432.9 | 8.1088 | vapor
| 4 | 940 | 0.13947 | 3924.22 | 4482.1 | 8.1498 | vapor
| 4 | 960 | 0.14183 | 3964.28 | 4531.6 | 8.1902 | vapor
| 4 | 980 | 0.14418 | 4004.58 | 4581.3 | 8.2302 | vapor
| 4 | 1000 | 0.14652 | 4045.12 | 4631.2 | 8.2697 | vapor
| 4 | 1100 | 0.15824 | 4251.44 | 4884.4 | 8.4611 | vapor
| 4 | 1200 | 0.16992 | 4463.42 | 5143.1 | 8.643 | vapor
| 4 | 1300 | 0.18157 | 4680.92 | 5407.2 | 8.8164 | vapor
| 4 | 1400 | 0.1932 | 4903.5 | 5676.3 | 8.9822 | vapor
| 4 | 1500 | 0.20481 | 5130.66 | 5949.9 | 9.1411 | vapor
| 4 | 1600 | 0.21642 | 5362.22 | 6227.9 | 9.2935 | vapor
| 4 | 1800 | 0.23959 | 5836.94 | 6795.3 | 9.5813 | vapor
| 4 | 2000 | 0.26274 | 6325.04 | 7376 | 9.8487 | vapor
| 4.5 | 0 | 0.00099793 | 0.039315 | 4.53 | 0.00011 | liquid
| 4.5 | 5 | 0.00099789 | 20.9995 | 25.49 | 0.07615 | liquid
| 4.5 | 10 | 0.00099821 | 41.9081 | 46.4 | 0.15067 | liquid
| 4.5 | 15 | 0.00099885 | 62.7852 | 67.28 | 0.22377 | liquid
| 4.5 | 20 | 0.00099979 | 83.6409 | 88.14 | 0.29554 | liquid
| 4.5 | 25 | 0.001001 | 104.4856 | 108.99 | 0.36605 | liquid
| 4.5 | 30 | 0.0010024 | 125.3192 | 129.83 | 0.43538 | liquid
| 4.5 | 35 | 0.0010041 | 146.1518 | 150.67 | 0.50356 | liquid
| 4.5 | 40 | 0.0010059 | 166.9835 | 171.51 | 0.57066 | liquid
| 4.5 | 45 | 0.0010079 | 187.8243 | 192.36 | 0.6367 | liquid
| 4.5 | 50 | 0.0010102 | 208.6643 | 213.21 | 0.70173 | liquid
| 4.5 | 55 | 0.0010126 | 229.5135 | 234.07 | 0.76579 | liquid
| 4.5 | 60 | 0.0010151 | 250.372 | 254.94 | 0.82892 | liquid
| 4.5 | 65 | 0.0010178 | 271.2397 | 275.82 | 0.89113 | liquid
| 4.5 | 70 | 0.0010207 | 292.1268 | 296.72 | 0.95247 | liquid
| 4.5 | 75 | 0.0010238 | 313.0231 | 317.63 | 1.013 | liquid
| 4.5 | 80 | 0.001027 | 333.9387 | 338.56 | 1.0727 | liquid
| 4.5 | 85 | 0.0010303 | 354.8637 | 359.5 | 1.1315 | liquid
| 4.5 | 90 | 0.0010338 | 375.8179 | 380.47 | 1.1897 | liquid
| 4.5 | 95 | 0.0010374 | 396.7915 | 401.46 | 1.2471 | liquid
| 4.5 | 100 | 0.0010412 | 417.7845 | 422.47 | 1.3038 | liquid
| 4.5 | 105 | 0.0010452 | 438.8167 | 443.52 | 1.3598 | liquid
| 4.5 | 110 | 0.0010493 | 459.8683 | 464.59 | 1.4152 | liquid
| 4.5 | 115 | 0.0010535 | 480.9592 | 485.7 | 1.4699 | liquid
| 4.5 | 120 | 0.0010579 | 502.0793 | 506.84 | 1.524 | liquid
| 4.5 | 125 | 0.0010625 | 523.2388 | 528.02 | 1.5776 | liquid
| 4.5 | 130 | 0.0010672 | 544.4476 | 549.25 | 1.6305 | liquid
| 4.5 | 135 | 0.0010721 | 565.7056 | 570.53 | 1.683 | liquid
| 4.5 | 140 | 0.0010772 | 587.0028 | 591.85 | 1.7349 | liquid
| 4.5 | 145 | 0.0010824 | 608.3592 | 613.23 | 1.7864 | liquid
| 4.5 | 150 | 0.0010878 | 629.7749 | 634.67 | 1.8373 | liquid
| 4.5 | 155 | 0.0010934 | 651.2597 | 656.18 | 1.8879 | liquid
| 4.5 | 160 | 0.0010992 | 672.8036 | 677.75 | 1.9379 | liquid
| 4.5 | 165 | 0.0011052 | 694.4166 | 699.39 | 1.9876 | liquid
| 4.5 | 170 | 0.0011114 | 716.1187 | 721.12 | 2.0369 | liquid
| 4.5 | 175 | 0.0011178 | 737.8999 | 742.93 | 2.0859 | liquid
| 4.5 | 180 | 0.0011244 | 759.77 | 764.83 | 2.1345 | liquid
| 4.5 | 185 | 0.0011313 | 781.739 | 786.83 | 2.1827 | liquid
| 4.5 | 190 | 0.0011385 | 803.8069 | 808.93 | 2.2307 | liquid
| 4.5 | 195 | 0.0011459 | 825.9836 | 831.14 | 2.2784 | liquid
| 4.5 | 200 | 0.0011536 | 848.279 | 853.47 | 2.3259 | liquid
| 4.5 | 210 | 0.0011698 | 893.2658 | 898.53 | 2.4201 | liquid
| 4.5 | 220 | 0.0011874 | 938.8365 | 944.18 | 2.5136 | liquid
| 4.5 | 230 | 0.0012066 | 985.0902 | 990.52 | 2.6067 | liquid
| 4.5 | 240 | 0.0012276 | 1032.1757 | 1037.7 | 2.6994 | liquid
| 4.5 | 250 | 0.0012508 | 1080.1715 | 1085.8 | 2.7922 | liquid
| 4.5 | 257.437 | 0.0012696 | 1116.4866 | 1122.2 | 2.8615 | saturated liquid
| 4.5 | 257.437 | 0.044059 | 2599.6345 | 2797.9 | 6.0197 | saturated vapor
| 4.5 | 260 | 0.044572 | 2608.026 | 2808.6 | 6.0397 | vapor
| 4.5 | 270 | 0.046451 | 2637.6705 | 2846.7 | 6.1105 | vapor
| 4.5 | 280 | 0.048186 | 2664.463 | 2881.3 | 6.1737 | vapor
| 4.5 | 290 | 0.049821 | 2689.4055 | 2913.6 | 6.2316 | vapor
| 4.5 | 300 | 0.051378 | 2712.999 | 2944.2 | 6.2854 | vapor
| 4.5 | 310 | 0.052873 | 2735.4715 | 2973.4 | 6.3359 | vapor
| 4.5 | 320 | 0.054317 | 2757.1735 | 3001.6 | 6.3838 | vapor
| 4.5 | 330 | 0.05572 | 2778.16 | 3028.9 | 6.4295 | vapor
| 4.5 | 340 | 0.057087 | 2798.6085 | 3055.5 | 6.4732 | vapor
| 4.5 | 350 | 0.058423 | 2818.5965 | 3081.5 | 6.5153 | vapor
| 4.5 | 360 | 0.059733 | 2838.2015 | 3107 | 6.556 | vapor
| 4.5 | 370 | 0.061021 | 2857.5055 | 3132.1 | 6.5953 | vapor
| 4.5 | 380 | 0.062288 | 2876.604 | 3156.9 | 6.6336 | vapor
| 4.5 | 390 | 0.063538 | 2895.479 | 3181.4 | 6.6708 | vapor
| 4.5 | 400 | 0.064772 | 2914.126 | 3205.6 | 6.707 | vapor
| 4.5 | 410 | 0.065991 | 2932.7405 | 3229.7 | 6.7425 | vapor
| 4.5 | 420 | 0.067199 | 2951.1045 | 3253.5 | 6.7771 | vapor
| 4.5 | 430 | 0.068394 | 2969.427 | 3277.2 | 6.8111 | vapor
| 4.5 | 440 | 0.06958 | 2987.69 | 3300.8 | 6.8443 | vapor
| 4.5 | 450 | 0.070756 | 3005.798 | 3324.2 | 6.877 | vapor
| 4.5 | 460 | 0.071924 | 3023.942 | 3347.6 | 6.9091 | vapor
| 4.5 | 470 | 0.073083 | 3042.0265 | 3370.9 | 6.9406 | vapor
| 4.5 | 480 | 0.074236 | 3060.038 | 3394.1 | 6.9716 | vapor
| 4.5 | 490 | 0.075381 | 3077.9855 | 3417.2 | 7.0022 | vapor
| 4.5 | 500 | 0.076521 | 3096.0555 | 3440.4 | 7.0323 | vapor
| 4.5 | 520 | 0.078784 | 3131.972 | 3486.5 | 7.0912 | vapor
| 4.5 | 540 | 0.081027 | 3167.9785 | 3532.6 | 7.1486 | vapor
| 4.5 | 560 | 0.083253 | 3203.9615 | 3578.6 | 7.2046 | vapor
| 4.5 | 580 | 0.085464 | 3240.112 | 3624.7 | 7.2592 | vapor
| 4.5 | 600 | 0.087662 | 3276.421 | 3670.9 | 7.3127 | vapor
| 4.5 | 620 | 0.089848 | 3312.784 | 3717.1 | 7.365 | vapor
| 4.5 | 640 | 0.092024 | 3349.292 | 3763.4 | 7.4163 | vapor
| 4.5 | 660 | 0.094191 | 3386.0405 | 3809.9 | 7.4666 | vapor
| 4.5 | 680 | 0.096349 | 3422.9295 | 3856.5 | 7.5161 | vapor
| 4.5 | 700 | 0.0985 | 3460.05 | 3903.3 | 7.5646 | vapor
| 4.5 | 720 | 0.10064 | 3497.32 | 3950.2 | 7.6124 | vapor
| 4.5 | 740 | 0.10278 | 3534.89 | 3997.4 | 7.6594 | vapor
| 4.5 | 760 | 0.10491 | 3572.605 | 4044.7 | 7.7057 | vapor
| 4.5 | 780 | 0.10704 | 3610.62 | 4092.3 | 7.7512 | vapor
| 4.5 | 800 | 0.10916 | 3648.78 | 4140 | 7.7962 | vapor
| 4.5 | 820 | 0.11128 | 3687.24 | 4188 | 7.8404 | vapor
| 4.5 | 840 | 0.1134 | 3725.9 | 4236.2 | 7.8841 | vapor
| 4.5 | 860 | 0.11551 | 3764.805 | 4284.6 | 7.9272 | vapor
| 4.5 | 880 | 0.11762 | 3803.91 | 4333.2 | 7.9698 | vapor
| 4.5 | 900 | 0.11972 | 3843.36 | 4382.1 | 8.0118 | vapor
| 4.5 | 920 | 0.12182 | 3882.91 | 4431.1 | 8.0533 | vapor
| 4.5 | 940 | 0.12392 | 3922.86 | 4480.5 | 8.0942 | vapor
| 4.5 | 960 | 0.12602 | 3962.91 | 4530 | 8.1348 | vapor
| 4.5 | 980 | 0.12811 | 4003.305 | 4579.8 | 8.1748 | vapor
| 4.5 | 1000 | 0.1302 | 4043.9 | 4629.8 | 8.2144 | vapor
| 4.5 | 1100 | 0.14064 | 4250.32 | 4883.2 | 8.406 | vapor
| 4.5 | 1200 | 0.15103 | 4462.565 | 5142.2 | 8.588 | vapor
| 4.5 | 1300 | 0.1614 | 4680.1 | 5406.4 | 8.7615 | vapor
| 4.5 | 1400 | 0.17175 | 4902.725 | 5675.6 | 8.9274 | vapor
| 4.5 | 1500 | 0.18208 | 5130.04 | 5949.4 | 9.0863 | vapor
| 4.5 | 1600 | 0.1924 | 5361.7 | 6227.5 | 9.2389 | vapor
| 4.5 | 1800 | 0.21301 | 5836.455 | 6795 | 9.5267 | vapor
| 4.5 | 2000 | 0.2336 | 6324.7 | 7375.9 | 9.7942 | vapor
| 5 | 0 | 0.00099768 | 0.0416 | 5.03 | 0.00014 | liquid
| 5 | 5 | 0.00099764 | 20.9918 | 25.98 | 0.07614 | liquid
| 5 | 10 | 0.00099797 | 41.8902 | 46.88 | 0.15062 | liquid
| 5 | 15 | 0.00099862 | 62.7569 | 67.75 | 0.22369 | liquid
| 5 | 20 | 0.00099956 | 83.6122 | 88.61 | 0.29543 | liquid
| 5 | 25 | 0.0010008 | 104.4463 | 109.45 | 0.36592 | liquid
| 5 | 30 | 0.0010022 | 125.2691 | 130.28 | 0.43522 | liquid
| 5 | 35 | 0.0010038 | 146.1009 | 151.12 | 0.50339 | liquid
| 5 | 40 | 0.0010057 | 166.9216 | 171.95 | 0.57046 | liquid
| 5 | 45 | 0.0010077 | 187.7514 | 192.79 | 0.63649 | liquid
| 5 | 50 | 0.0010099 | 208.5903 | 213.64 | 0.7015 | liquid
| 5 | 55 | 0.0010123 | 229.4284 | 234.49 | 0.76555 | liquid
| 5 | 60 | 0.0010149 | 250.2856 | 255.36 | 0.82865 | liquid
| 5 | 65 | 0.0010176 | 271.1519 | 276.24 | 0.89085 | liquid
| 5 | 70 | 0.0010205 | 292.0275 | 297.13 | 0.95218 | liquid
| 5 | 75 | 0.0010235 | 312.9123 | 318.03 | 1.0127 | liquid
| 5 | 80 | 0.0010267 | 333.8164 | 338.95 | 1.0723 | liquid
| 5 | 85 | 0.0010301 | 354.7497 | 359.9 | 1.1312 | liquid
| 5 | 90 | 0.0010336 | 375.6923 | 380.86 | 1.1893 | liquid
| 5 | 95 | 0.0010372 | 396.654 | 401.84 | 1.2467 | liquid
| 5 | 100 | 0.001041 | 417.6451 | 422.85 | 1.3034 | liquid
| 5 | 105 | 0.0010449 | 438.6654 | 443.89 | 1.3594 | liquid
| 5 | 110 | 0.001049 | 459.7049 | 464.95 | 1.4147 | liquid
| 5 | 115 | 0.0010532 | 480.7937 | 486.06 | 1.4695 | liquid
| 5 | 120 | 0.0010577 | 501.9017 | 507.19 | 1.5236 | liquid
| 5 | 125 | 0.0010622 | 523.059 | 528.37 | 1.5771 | liquid
| 5 | 130 | 0.0010669 | 544.2554 | 549.59 | 1.6301 | liquid
| 5 | 135 | 0.0010718 | 565.501 | 570.86 | 1.6825 | liquid
| 5 | 140 | 0.0010769 | 586.7957 | 592.18 | 1.7344 | liquid
| 5 | 145 | 0.0010821 | 608.1396 | 613.55 | 1.7858 | liquid
| 5 | 150 | 0.0010875 | 629.5426 | 634.98 | 1.8368 | liquid
| 5 | 155 | 0.0010931 | 651.0147 | 656.48 | 1.8873 | liquid
| 5 | 160 | 0.0010989 | 672.5457 | 678.04 | 1.9374 | liquid
| 5 | 165 | 0.0011048 | 694.1559 | 699.68 | 1.987 | liquid
| 5 | 170 | 0.001111 | 715.8449 | 721.4 | 2.0363 | liquid
| 5 | 175 | 0.0011174 | 737.603 | 743.19 | 2.0852 | liquid
| 5 | 180 | 0.001124 | 759.4598 | 765.08 | 2.1338 | liquid
| 5 | 185 | 0.0011309 | 781.4155 | 787.07 | 2.1821 | liquid
| 5 | 190 | 0.001138 | 803.4699 | 809.16 | 2.23 | liquid
| 5 | 195 | 0.0011454 | 825.633 | 831.36 | 2.2777 | liquid
| 5 | 200 | 0.0011531 | 847.9147 | 853.68 | 2.3251 | liquid
| 5 | 210 | 0.0011693 | 892.8636 | 898.71 | 2.4193 | liquid
| 5 | 220 | 0.0011868 | 938.3858 | 944.32 | 2.5127 | liquid
| 5 | 230 | 0.0012059 | 984.5903 | 990.62 | 2.6057 | liquid
| 5 | 240 | 0.0012268 | 1031.5658 | 1037.7 | 2.6983 | liquid
| 5 | 250 | 0.0012499 | 1079.4506 | 1085.7 | 2.791 | liquid
| 5 | 260 | 0.0012755 | 1128.5227 | 1134.9 | 2.8841 | liquid
| 5 | 263.941 | 0.0012864 | 1148.168 | 1154.6 | 2.921 | saturated liquid
| 5 | 263.941 | 0.039446 | 2596.97 | 2794.2 | 5.9737 | saturated vapor
| 5 | 270 | 0.040567 | 2616.965 | 2819.8 | 6.0211 | vapor
| 5 | 280 | 0.042274 | 2646.73 | 2858.1 | 6.0909 | vapor
| 5 | 290 | 0.043856 | 2673.72 | 2893 | 6.1536 | vapor
| 5 | 300 | 0.045346 | 2698.97 | 2925.7 | 6.211 | vapor
| 5 | 310 | 0.046766 | 2722.77 | 2956.6 | 6.2646 | vapor
| 5 | 320 | 0.04813 | 2745.55 | 2986.2 | 6.3149 | vapor
| 5 | 330 | 0.049446 | 2767.47 | 3014.7 | 6.3626 | vapor
| 5 | 340 | 0.050724 | 2788.78 | 3042.4 | 6.408 | vapor
| 5 | 350 | 0.051969 | 2809.455 | 3069.3 | 6.4516 | vapor
| 5 | 360 | 0.053186 | 2829.67 | 3095.6 | 6.4935 | vapor
| 5 | 370 | 0.054378 | 2849.61 | 3121.5 | 6.534 | vapor
| 5 | 380 | 0.055549 | 2869.155 | 3146.9 | 6.5732 | vapor
| 5 | 390 | 0.056702 | 2888.39 | 3171.9 | 6.6112 | vapor
| 5 | 400 | 0.057837 | 2907.515 | 3196.7 | 6.6483 | vapor
| 5 | 410 | 0.058958 | 2926.41 | 3221.2 | 6.6844 | vapor
| 5 | 420 | 0.060066 | 2945.07 | 3245.4 | 6.7196 | vapor
| 5 | 430 | 0.061162 | 2963.69 | 3269.5 | 6.7541 | vapor
| 5 | 440 | 0.062248 | 2982.16 | 3293.4 | 6.7879 | vapor
| 5 | 450 | 0.063323 | 3000.585 | 3317.2 | 6.821 | vapor
| 5 | 460 | 0.06439 | 3018.95 | 3340.9 | 6.8535 | vapor
| 5 | 470 | 0.065449 | 3037.155 | 3364.4 | 6.8854 | vapor
| 5 | 480 | 0.0665 | 3055.4 | 3387.9 | 6.9168 | vapor
| 5 | 490 | 0.067545 | 3073.575 | 3411.3 | 6.9477 | vapor
| 5 | 500 | 0.068583 | 3091.785 | 3434.7 | 6.9781 | vapor
| 5 | 520 | 0.070642 | 3127.99 | 3481.2 | 7.0375 | vapor
| 5 | 540 | 0.072681 | 3164.295 | 3527.7 | 7.0954 | vapor
| 5 | 560 | 0.074703 | 3200.585 | 3574.1 | 7.1517 | vapor
| 5 | 580 | 0.07671 | 3236.85 | 3620.4 | 7.2067 | vapor
| 5 | 600 | 0.078704 | 3273.28 | 3666.8 | 7.2605 | vapor
| 5 | 620 | 0.080685 | 3309.875 | 3713.3 | 7.3131 | vapor
| 5 | 640 | 0.082657 | 3346.615 | 3759.9 | 7.3647 | vapor
| 5 | 660 | 0.084619 | 3383.405 | 3806.5 | 7.4152 | vapor
| 5 | 680 | 0.086572 | 3420.44 | 3853.3 | 7.4649 | vapor
| 5 | 700 | 0.088518 | 3457.71 | 3900.3 | 7.5136 | vapor
| 5 | 720 | 0.090457 | 3495.115 | 3947.4 | 7.5615 | vapor
| 5 | 740 | 0.09239 | 3532.75 | 3994.7 | 7.6087 | vapor
| 5 | 760 | 0.094318 | 3570.61 | 4042.2 | 7.6551 | vapor
| 5 | 780 | 0.09624 | 3608.6 | 4089.8 | 7.7008 | vapor
| 5 | 800 | 0.098158 | 3646.91 | 4137.7 | 7.7458 | vapor
| 5 | 820 | 0.10007 | 3685.45 | 4185.8 | 7.7902 | vapor
| 5 | 840 | 0.10198 | 3724.2 | 4234.1 | 7.834 | vapor
| 5 | 860 | 0.10389 | 3763.15 | 4282.6 | 7.8771 | vapor
| 5 | 880 | 0.10579 | 3802.35 | 4331.3 | 7.9198 | vapor
| 5 | 900 | 0.10769 | 3841.75 | 4380.2 | 7.9618 | vapor
| 5 | 920 | 0.10958 | 3881.5 | 4429.4 | 8.0034 | vapor
| 5 | 940 | 0.11148 | 3921.4 | 4478.8 | 8.0445 | vapor
| 5 | 960 | 0.11337 | 3961.55 | 4528.4 | 8.085 | vapor
| 5 | 980 | 0.11526 | 4002 | 4578.3 | 8.1251 | vapor
| 5 | 1000 | 0.11715 | 4042.55 | 4628.3 | 8.1648 | vapor
| 5 | 1100 | 0.12655 | 4249.25 | 4882 | 8.3566 | vapor
| 5 | 1200 | 0.13592 | 4461.6 | 5141.2 | 8.5388 | vapor
| 5 | 1300 | 0.14527 | 4679.35 | 5405.7 | 8.7124 | vapor
| 5 | 1400 | 0.15459 | 4902.05 | 5675 | 8.8784 | vapor
| 5 | 1500 | 0.1639 | 5129.4 | 5948.9 | 9.0374 | vapor
| 5 | 1600 | 0.17319 | 5361.15 | 6227.1 | 9.19 | vapor
| 5 | 1800 | 0.19175 | 5836.05 | 6794.8 | 9.4779 | vapor
| 5 | 2000 | 0.21029 | 6324.35 | 7375.8 | 9.7454 | vapor
| 5.5 | 0 | 0.00099743 | 0.054135 | 5.54 | 0.00016 | liquid
| 5.5 | 5 | 0.0009974 | 20.9943 | 26.48 | 0.07612 | liquid
| 5.5 | 10 | 0.00099774 | 41.8824 | 47.37 | 0.15057 | liquid
| 5.5 | 15 | 0.00099839 | 62.7389 | 68.23 | 0.22361 | liquid
| 5.5 | 20 | 0.00099933 | 83.5837 | 89.08 | 0.29532 | liquid
| 5.5 | 25 | 0.0010005 | 104.4071 | 109.91 | 0.36579 | liquid
| 5.5 | 30 | 0.001002 | 125.2292 | 130.74 | 0.43507 | liquid
| 5.5 | 35 | 0.0010036 | 146.0401 | 151.56 | 0.50321 | liquid
| 5.5 | 40 | 0.0010055 | 166.86 | 172.39 | 0.57027 | liquid
| 5.5 | 45 | 0.0010075 | 187.6887 | 193.23 | 0.63627 | liquid
| 5.5 | 50 | 0.0010097 | 208.5165 | 214.07 | 0.70127 | liquid
| 5.5 | 55 | 0.0010121 | 229.3534 | 234.92 | 0.7653 | liquid
| 5.5 | 60 | 0.0010147 | 250.1993 | 255.78 | 0.82839 | liquid
| 5.5 | 65 | 0.0010174 | 271.0544 | 276.65 | 0.89057 | liquid
| 5.5 | 70 | 0.0010203 | 291.9285 | 297.54 | 0.95188 | liquid
| 5.5 | 75 | 0.0010233 | 312.8118 | 318.44 | 1.0123 | liquid
| 5.5 | 80 | 0.0010265 | 333.7043 | 339.35 | 1.072 | liquid
| 5.5 | 85 | 0.0010298 | 354.626 | 360.29 | 1.1309 | liquid
| 5.5 | 90 | 0.0010333 | 375.5568 | 381.24 | 1.189 | liquid
| 5.5 | 95 | 0.0010369 | 396.5168 | 402.22 | 1.2463 | liquid
| 5.5 | 100 | 0.0010407 | 417.506 | 423.23 | 1.303 | liquid
| 5.5 | 105 | 0.0010447 | 438.5144 | 444.26 | 1.359 | liquid
| 5.5 | 110 | 0.0010487 | 459.5519 | 465.32 | 1.4143 | liquid
| 5.5 | 115 | 0.001053 | 480.6186 | 486.41 | 1.469 | liquid
| 5.5 | 120 | 0.0010574 | 501.7345 | 507.55 | 1.5231 | liquid
| 5.5 | 125 | 0.0010619 | 522.8794 | 528.72 | 1.5766 | liquid
| 5.5 | 130 | 0.0010666 | 544.0635 | 549.93 | 1.6296 | liquid
| 5.5 | 135 | 0.0010715 | 565.2968 | 571.19 | 1.682 | liquid
| 5.5 | 140 | 0.0010765 | 586.579 | 592.5 | 1.7339 | liquid
| 5.5 | 145 | 0.0010818 | 607.9203 | 613.87 | 1.7853 | liquid
| 5.5 | 150 | 0.0010872 | 629.3107 | 635.29 | 1.8362 | liquid
| 5.5 | 155 | 0.0010927 | 650.77 | 656.78 | 1.8867 | liquid
| 5.5 | 160 | 0.0010985 | 672.2983 | 678.34 | 1.9368 | liquid
| 5.5 | 165 | 0.0011045 | 693.8955 | 699.97 | 1.9864 | liquid
| 5.5 | 170 | 0.0011106 | 715.5615 | 721.67 | 2.0357 | liquid
| 5.5 | 175 | 0.001117 | 737.3164 | 743.46 | 2.0846 | liquid
| 5.5 | 180 | 0.0011236 | 759.16 | 765.34 | 2.1331 | liquid
| 5.5 | 185 | 0.0011305 | 781.1024 | 787.32 | 2.1814 | liquid
| 5.5 | 190 | 0.0011376 | 803.1334 | 809.39 | 2.2293 | liquid
| 5.5 | 195 | 0.0011449 | 825.2829 | 831.58 | 2.2769 | liquid
| 5.5 | 200 | 0.0011526 | 847.5509 | 853.89 | 2.3243 | liquid
| 5.5 | 210 | 0.0011687 | 892.452 | 898.88 | 2.4184 | liquid
| 5.5 | 220 | 0.0011862 | 937.9357 | 944.46 | 2.5118 | liquid
| 5.5 | 230 | 0.0012052 | 984.0911 | 990.72 | 2.6047 | liquid
| 5.5 | 240 | 0.0012261 | 1031.0567 | 1037.8 | 2.6972 | liquid
| 5.5 | 250 | 0.001249 | 1078.8307 | 1085.7 | 2.7898 | liquid
| 5.5 | 260 | 0.0012744 | 1127.7907 | 1134.8 | 2.8828 | liquid
| 5.5 | 269.965 | 0.0013029 | 1177.934 | 1185.1 | 2.9762 | saturated liquid
| 5.5 | 269.965 | 0.035642 | 2593.669 | 2789.7 | 5.9307 | saturated vapor
| 5.5 | 270 | 0.035648 | 2593.836 | 2789.9 | 5.931 | vapor
| 5.5 | 280 | 0.037367 | 2627.3815 | 2832.9 | 6.0095 | vapor
| 5.5 | 290 | 0.038925 | 2657.0125 | 2871.1 | 6.0779 | vapor
| 5.5 | 300 | 0.040373 | 2684.1485 | 2906.2 | 6.1397 | vapor
| 5.5 | 310 | 0.04174 | 2709.53 | 2939.1 | 6.1966 | vapor
| 5.5 | 320 | 0.043043 | 2733.5635 | 2970.3 | 6.2496 | vapor
| 5.5 | 330 | 0.044294 | 2756.483 | 3000.1 | 6.2995 | vapor
| 5.5 | 340 | 0.045502 | 2778.639 | 3028.9 | 6.3468 | vapor
| 5.5 | 350 | 0.046675 | 2800.0875 | 3056.8 | 6.392 | vapor
| 5.5 | 360 | 0.047817 | 2821.0065 | 3084 | 6.4352 | vapor
| 5.5 | 370 | 0.048934 | 2841.363 | 3110.5 | 6.4769 | vapor
| 5.5 | 380 | 0.050027 | 2861.4515 | 3136.6 | 6.5171 | vapor
| 5.5 | 390 | 0.051101 | 2881.2445 | 3162.3 | 6.5561 | vapor
| 5.5 | 400 | 0.052158 | 2900.631 | 3187.5 | 6.5939 | vapor
| 5.5 | 410 | 0.053199 | 2919.9055 | 3212.5 | 6.6307 | vapor
| 5.5 | 420 | 0.054226 | 2938.957 | 3237.2 | 6.6666 | vapor
| 5.5 | 430 | 0.055241 | 2957.8745 | 3261.7 | 6.7017 | vapor
| 5.5 | 440 | 0.056245 | 2976.6525 | 3286 | 6.736 | vapor
| 5.5 | 450 | 0.057239 | 2995.2855 | 3310.1 | 6.7696 | vapor
| 5.5 | 460 | 0.058224 | 3013.868 | 3334.1 | 6.8025 | vapor
| 5.5 | 470 | 0.0592 | 3032.3 | 3357.9 | 6.8348 | vapor
| 5.5 | 480 | 0.060169 | 3050.7705 | 3381.7 | 6.8666 | vapor
| 5.5 | 490 | 0.061131 | 3069.0795 | 3405.3 | 6.8978 | vapor
| 5.5 | 500 | 0.062086 | 3087.427 | 3428.9 | 6.9285 | vapor
| 5.5 | 520 | 0.063979 | 3124.0155 | 3475.9 | 6.9885 | vapor
| 5.5 | 540 | 0.065852 | 3160.514 | 3522.7 | 7.0468 | vapor
| 5.5 | 560 | 0.067708 | 3197.006 | 3569.4 | 7.1035 | vapor
| 5.5 | 580 | 0.069548 | 3233.586 | 3616.1 | 7.1589 | vapor
| 5.5 | 600 | 0.071374 | 3270.243 | 3662.8 | 7.213 | vapor
| 5.5 | 620 | 0.073188 | 3306.966 | 3709.5 | 7.2659 | vapor
| 5.5 | 640 | 0.074992 | 3343.844 | 3756.3 | 7.3177 | vapor
| 5.5 | 660 | 0.076787 | 3380.8715 | 3803.2 | 7.3685 | vapor
| 5.5 | 680 | 0.078573 | 3418.0485 | 3850.2 | 7.4183 | vapor
| 5.5 | 700 | 0.080351 | 3455.3695 | 3897.3 | 7.4672 | vapor
| 5.5 | 720 | 0.082123 | 3492.9235 | 3944.6 | 7.5153 | vapor
| 5.5 | 740 | 0.083888 | 3530.616 | 3992 | 7.5626 | vapor
| 5.5 | 760 | 0.085648 | 3568.536 | 4039.6 | 7.6091 | vapor
| 5.5 | 780 | 0.087403 | 3606.6835 | 4087.4 | 7.6549 | vapor
| 5.5 | 800 | 0.089152 | 3645.064 | 4135.4 | 7.7001 | vapor
| 5.5 | 820 | 0.090898 | 3683.661 | 4183.6 | 7.7446 | vapor
| 5.5 | 840 | 0.09264 | 3722.48 | 4232 | 7.7884 | vapor
| 5.5 | 860 | 0.094378 | 3761.521 | 4280.6 | 7.8317 | vapor
| 5.5 | 880 | 0.096112 | 3800.784 | 4329.4 | 7.8744 | vapor
| 5.5 | 900 | 0.097844 | 3840.258 | 4378.4 | 7.9166 | vapor
| 5.5 | 920 | 0.099573 | 3880.0485 | 4427.7 | 7.9582 | vapor
| 5.5 | 940 | 0.1013 | 3919.95 | 4477.1 | 7.9993 | vapor
| 5.5 | 960 | 0.10302 | 3960.19 | 4526.8 | 8.0399 | vapor
| 5.5 | 980 | 0.10474 | 4000.63 | 4576.7 | 8.0801 | vapor
| 5.5 | 1000 | 0.10646 | 4041.37 | 4626.9 | 8.1198 | vapor
| 5.5 | 1100 | 0.11503 | 4248.235 | 4880.9 | 8.3118 | vapor
| 5.5 | 1200 | 0.12356 | 4460.72 | 5140.3 | 8.4941 | vapor
| 5.5 | 1300 | 0.13207 | 4678.515 | 5404.9 | 8.6679 | vapor
| 5.5 | 1400 | 0.14055 | 4901.375 | 5674.4 | 8.834 | vapor
| 5.5 | 1500 | 0.14902 | 5128.79 | 5948.4 | 8.993 | vapor
| 5.5 | 1600 | 0.15747 | 5360.615 | 6226.7 | 9.1457 | vapor
| 5.5 | 1800 | 0.17436 | 5835.52 | 6794.5 | 9.4337 | vapor
| 5.5 | 2000 | 0.19121 | 6324.045 | 7375.7 | 9.7012 | vapor
| 6 | 0 | 0.00099718 | 0.05692 | 6.04 | 0.00019 | liquid
| 6 | 5 | 0.00099716 | 20.987 | 26.97 | 0.07611 | liquid
| 6 | 10 | 0.0009975 | 41.865 | 47.85 | 0.15052 | liquid
| 6 | 15 | 0.00099816 | 62.721 | 68.71 | 0.22353 | liquid
| 6 | 20 | 0.00099911 | 83.5453 | 89.54 | 0.29522 | liquid
| 6 | 25 | 0.0010003 | 104.3681 | 110.37 | 0.36566 | liquid
| 6 | 30 | 0.0010017 | 125.1796 | 131.19 | 0.43492 | liquid
| 6 | 35 | 0.0010034 | 145.9897 | 152.01 | 0.50304 | liquid
| 6 | 40 | 0.0010052 | 166.8086 | 172.84 | 0.57007 | liquid
| 6 | 45 | 0.0010073 | 187.6163 | 193.66 | 0.63606 | liquid
| 6 | 50 | 0.0010095 | 208.443 | 214.5 | 0.70104 | liquid
| 6 | 55 | 0.0010119 | 229.2687 | 235.34 | 0.76505 | liquid
| 6 | 60 | 0.0010145 | 250.1133 | 256.2 | 0.82812 | liquid
| 6 | 65 | 0.0010172 | 270.967 | 277.07 | 0.89029 | liquid
| 6 | 70 | 0.00102 | 291.8298 | 297.95 | 0.95159 | liquid
| 6 | 75 | 0.0010231 | 312.7016 | 318.84 | 1.012 | liquid
| 6 | 80 | 0.0010263 | 333.5924 | 339.75 | 1.0717 | liquid
| 6 | 85 | 0.0010296 | 354.5025 | 360.68 | 1.1305 | liquid
| 6 | 90 | 0.0010331 | 375.4316 | 381.63 | 1.1886 | liquid
| 6 | 95 | 0.0010367 | 396.3798 | 402.6 | 1.246 | liquid
| 6 | 100 | 0.0010405 | 417.3571 | 423.6 | 1.3026 | liquid
| 6 | 105 | 0.0010444 | 438.3635 | 444.63 | 1.3586 | liquid
| 6 | 110 | 0.0010485 | 459.3891 | 465.68 | 1.4139 | liquid
| 6 | 115 | 0.0010527 | 480.4537 | 486.77 | 1.4686 | liquid
| 6 | 120 | 0.0010571 | 501.5574 | 507.9 | 1.5227 | liquid
| 6 | 125 | 0.0010616 | 522.6902 | 529.06 | 1.5762 | liquid
| 6 | 130 | 0.0010663 | 543.872 | 550.27 | 1.6291 | liquid
| 6 | 135 | 0.0010712 | 565.1028 | 571.53 | 1.6815 | liquid
| 6 | 140 | 0.0010762 | 586.3726 | 592.83 | 1.7334 | liquid
| 6 | 145 | 0.0010814 | 607.7014 | 614.19 | 1.7848 | liquid
| 6 | 150 | 0.0010868 | 629.0891 | 635.61 | 1.8357 | liquid
| 6 | 155 | 0.0010924 | 650.5357 | 657.09 | 1.8862 | liquid
| 6 | 160 | 0.0010981 | 672.0412 | 678.63 | 1.9362 | liquid
| 6 | 165 | 0.0011041 | 693.6255 | 700.25 | 1.9858 | liquid
| 6 | 170 | 0.0011102 | 715.2885 | 721.95 | 2.0351 | liquid
| 6 | 175 | 0.0011166 | 737.0303 | 743.73 | 2.0839 | liquid
| 6 | 180 | 0.0011232 | 758.8607 | 765.6 | 2.1325 | liquid
| 6 | 185 | 0.00113 | 780.7798 | 787.56 | 2.1807 | liquid
| 6 | 190 | 0.0011371 | 802.8073 | 809.63 | 2.2286 | liquid
| 6 | 195 | 0.0011445 | 824.9332 | 831.8 | 2.2762 | liquid
| 6 | 200 | 0.0011521 | 847.1776 | 854.09 | 2.3235 | liquid
| 6 | 210 | 0.0011682 | 892.0509 | 899.06 | 2.4176 | liquid
| 6 | 220 | 0.0011856 | 937.4963 | 944.61 | 2.5109 | liquid
| 6 | 230 | 0.0012046 | 983.5926 | 990.82 | 2.6037 | liquid
| 6 | 240 | 0.0012253 | 1030.4483 | 1037.8 | 2.6961 | liquid
| 6 | 250 | 0.0012481 | 1078.2116 | 1085.7 | 2.7886 | liquid
| 6 | 260 | 0.0012734 | 1127.0598 | 1134.7 | 2.8814 | liquid
| 6 | 270 | 0.0013018 | 1177.2894 | 1185.1 | 2.975 | liquid
| 6 | 275.585 | 0.0013193 | 1205.9844 | 1213.9 | 3.0278 | saturated liquid
| 6 | 275.585 | 0.032448 | 2589.912 | 2784.6 | 5.8901 | saturated vapor
| 6 | 280 | 0.033199 | 2606.106 | 2805.3 | 5.9277 | vapor
| 6 | 290 | 0.034762 | 2638.928 | 2847.5 | 6.0034 | vapor
| 6 | 300 | 0.036189 | 2668.366 | 2885.5 | 6.0703 | vapor
| 6 | 310 | 0.037521 | 2695.474 | 2920.6 | 6.131 | vapor
| 6 | 320 | 0.03878 | 2720.92 | 2953.6 | 6.1871 | vapor
| 6 | 330 | 0.039981 | 2745.014 | 2984.9 | 6.2395 | vapor
| 6 | 340 | 0.041135 | 2768.09 | 3014.9 | 6.2888 | vapor
| 6 | 350 | 0.042251 | 2790.394 | 3043.9 | 6.3357 | vapor
| 6 | 360 | 0.043333 | 2812.002 | 3072 | 6.3804 | vapor
| 6 | 370 | 0.044388 | 2833.072 | 3099.4 | 6.4233 | vapor
| 6 | 380 | 0.045418 | 2853.592 | 3126.1 | 6.4646 | vapor
| 6 | 390 | 0.046428 | 2873.832 | 3152.4 | 6.5045 | vapor
| 6 | 400 | 0.047419 | 2893.686 | 3178.2 | 6.5432 | vapor
| 6 | 410 | 0.048395 | 2913.33 | 3203.7 | 6.5807 | vapor
| 6 | 420 | 0.049355 | 2932.77 | 3228.9 | 6.6173 | vapor
| 6 | 430 | 0.050303 | 2951.982 | 3253.8 | 6.653 | vapor
| 6 | 440 | 0.05124 | 2970.96 | 3278.4 | 6.6878 | vapor
| 6 | 450 | 0.052166 | 2989.904 | 3302.9 | 6.7219 | vapor
| 6 | 460 | 0.053083 | 3008.702 | 3327.2 | 6.7552 | vapor
| 6 | 470 | 0.053991 | 3027.454 | 3351.4 | 6.788 | vapor
| 6 | 480 | 0.054891 | 3046.054 | 3375.4 | 6.8201 | vapor
| 6 | 490 | 0.055784 | 3064.596 | 3399.3 | 6.8516 | vapor
| 6 | 500 | 0.056671 | 3083.074 | 3423.1 | 6.8826 | vapor
| 6 | 520 | 0.058426 | 3119.944 | 3470.5 | 6.9432 | vapor
| 6 | 540 | 0.060161 | 3156.734 | 3517.7 | 7.002 | vapor
| 6 | 560 | 0.061877 | 3193.538 | 3564.8 | 7.0591 | vapor
| 6 | 580 | 0.063578 | 3230.332 | 3611.8 | 7.1149 | vapor
| 6 | 600 | 0.065265 | 3267.11 | 3658.7 | 7.1693 | vapor
| 6 | 620 | 0.066941 | 3304.054 | 3705.7 | 7.2224 | vapor
| 6 | 640 | 0.068605 | 3341.07 | 3752.7 | 7.2745 | vapor
| 6 | 660 | 0.07026 | 3378.24 | 3799.8 | 7.3255 | vapor
| 6 | 680 | 0.071907 | 3415.558 | 3847 | 7.3755 | vapor
| 6 | 700 | 0.073545 | 3453.03 | 3894.3 | 7.4246 | vapor
| 6 | 720 | 0.075177 | 3490.638 | 3941.7 | 7.4729 | vapor
| 6 | 740 | 0.076803 | 3528.482 | 3989.3 | 7.5203 | vapor
| 6 | 760 | 0.078423 | 3566.462 | 4037 | 7.567 | vapor
| 6 | 780 | 0.080038 | 3604.772 | 4085 | 7.6129 | vapor
| 6 | 800 | 0.081648 | 3643.212 | 4133.1 | 7.6582 | vapor
| 6 | 820 | 0.083254 | 3681.876 | 4181.4 | 7.7028 | vapor
| 6 | 840 | 0.084856 | 3720.764 | 4229.9 | 7.7467 | vapor
| 6 | 860 | 0.086454 | 3759.876 | 4278.6 | 7.7901 | vapor
| 6 | 880 | 0.088049 | 3799.206 | 4327.5 | 7.8329 | vapor
| 6 | 900 | 0.089641 | 3838.754 | 4376.6 | 7.8751 | vapor
| 6 | 920 | 0.09123 | 3878.52 | 4425.9 | 7.9168 | vapor
| 6 | 940 | 0.092816 | 3918.604 | 4475.5 | 7.958 | vapor
| 6 | 960 | 0.0944 | 3958.8 | 4525.2 | 7.9987 | vapor
| 6 | 980 | 0.095981 | 3999.314 | 4575.2 | 8.0389 | vapor
| 6 | 1000 | 0.09756 | 4040.04 | 4625.4 | 8.0786 | vapor
| 6 | 1100 | 0.10543 | 4247.12 | 4879.7 | 8.2709 | vapor
| 6 | 1200 | 0.11326 | 4459.74 | 5139.3 | 8.4534 | vapor
| 6 | 1300 | 0.12107 | 4677.68 | 5404.1 | 8.6272 | vapor
| 6 | 1400 | 0.12885 | 4900.6 | 5673.7 | 8.7934 | vapor
| 6 | 1500 | 0.13662 | 5128.18 | 5947.9 | 8.9525 | vapor
| 6 | 1600 | 0.14438 | 5360.02 | 6226.3 | 9.1052 | vapor
| 6 | 1800 | 0.15986 | 5835.14 | 6794.3 | 9.3933 | vapor
| 6 | 2000 | 0.17532 | 6323.68 | 7375.6 | 9.6609 | vapor
| 6.5 | 0 | 0.00099694 | 0.06989 | 6.55 | 0.00021 | liquid
| 6.5 | 5 | 0.00099692 | 20.98 | 27.46 | 0.07609 | liquid
| 6.5 | 10 | 0.00099727 | 41.8577 | 48.34 | 0.15047 | liquid
| 6.5 | 15 | 0.00099793 | 62.6935 | 69.18 | 0.22345 | liquid
| 6.5 | 20 | 0.00099888 | 83.5173 | 90.01 | 0.29511 | liquid
| 6.5 | 25 | 0.0010001 | 104.3294 | 110.83 | 0.36553 | liquid
| 6.5 | 30 | 0.0010015 | 125.1301 | 131.64 | 0.43476 | liquid
| 6.5 | 35 | 0.0010032 | 145.9394 | 152.46 | 0.50286 | liquid
| 6.5 | 40 | 0.001005 | 166.7474 | 173.28 | 0.56988 | liquid
| 6.5 | 45 | 0.0010071 | 187.5541 | 194.1 | 0.63585 | liquid
| 6.5 | 50 | 0.0010093 | 208.3697 | 214.93 | 0.70081 | liquid
| 6.5 | 55 | 0.0010117 | 229.1941 | 235.77 | 0.7648 | liquid
| 6.5 | 60 | 0.0010142 | 250.0276 | 256.62 | 0.82786 | liquid
| 6.5 | 65 | 0.0010169 | 270.8699 | 277.48 | 0.89001 | liquid
| 6.5 | 70 | 0.0010198 | 291.7212 | 298.35 | 0.95129 | liquid
| 6.5 | 75 | 0.0010228 | 312.5915 | 319.24 | 1.0117 | liquid
| 6.5 | 80 | 0.001026 | 333.4809 | 340.15 | 1.0713 | liquid
| 6.5 | 85 | 0.0010294 | 354.3792 | 361.07 | 1.1302 | liquid
| 6.5 | 90 | 0.0010328 | 375.3066 | 382.02 | 1.1883 | liquid
| 6.5 | 95 | 0.0010365 | 396.2531 | 402.99 | 1.2456 | liquid
| 6.5 | 100 | 0.0010402 | 417.2185 | 423.98 | 1.3022 | liquid
| 6.5 | 105 | 0.0010441 | 438.213 | 445 | 1.3582 | liquid
| 6.5 | 110 | 0.0010482 | 459.2366 | 466.05 | 1.4135 | liquid
| 6.5 | 115 | 0.0010525 | 480.2891 | 487.13 | 1.4682 | liquid
| 6.5 | 120 | 0.0010568 | 501.3807 | 508.25 | 1.5222 | liquid
| 6.5 | 125 | 0.0010614 | 522.5112 | 529.41 | 1.5757 | liquid
| 6.5 | 130 | 0.0010661 | 543.6807 | 550.61 | 1.6286 | liquid
| 6.5 | 135 | 0.0010709 | 564.8991 | 571.86 | 1.681 | liquid
| 6.5 | 140 | 0.0010759 | 586.1665 | 593.16 | 1.7329 | liquid
| 6.5 | 145 | 0.0010811 | 607.4827 | 614.51 | 1.7842 | liquid
| 6.5 | 150 | 0.0010865 | 628.8578 | 635.92 | 1.8351 | liquid
| 6.5 | 155 | 0.0010921 | 650.2917 | 657.39 | 1.8856 | liquid
| 6.5 | 160 | 0.0010978 | 671.7944 | 678.93 | 1.9356 | liquid
| 6.5 | 165 | 0.0011037 | 693.3658 | 700.54 | 1.9852 | liquid
| 6.5 | 170 | 0.0011099 | 715.0158 | 722.23 | 2.0344 | liquid
| 6.5 | 175 | 0.0011162 | 736.7445 | 744 | 2.0833 | liquid
| 6.5 | 180 | 0.0011228 | 758.5618 | 765.86 | 2.1318 | liquid
| 6.5 | 185 | 0.0011296 | 780.4675 | 787.81 | 2.18 | liquid
| 6.5 | 190 | 0.0011367 | 802.4716 | 809.86 | 2.2278 | liquid
| 6.5 | 195 | 0.001144 | 824.5941 | 832.03 | 2.2754 | liquid
| 6.5 | 200 | 0.0011516 | 846.8147 | 854.3 | 2.3228 | liquid
| 6.5 | 210 | 0.0011676 | 891.6503 | 899.24 | 2.4168 | liquid
| 6.5 | 220 | 0.001185 | 937.0474 | 944.75 | 2.51 | liquid
| 6.5 | 230 | 0.0012039 | 983.1047 | 990.93 | 2.6027 | liquid
| 6.5 | 240 | 0.0012245 | 1029.9407 | 1037.9 | 2.6951 | liquid
| 6.5 | 250 | 0.0012472 | 1077.5933 | 1085.7 | 2.7874 | liquid
| 6.5 | 260 | 0.0012723 | 1126.4298 | 1134.7 | 2.8801 | liquid
| 6.5 | 270 | 0.0013005 | 1176.4465 | 1184.9 | 2.9735 | liquid
| 6.5 | 280 | 0.0013326 | 1228.1381 | 1236.8 | 3.0682 | liquid
| 6.5 | 280.858 | 0.0013356 | 1232.7189 | 1241.4 | 3.0764 | saturated liquid
| 6.5 | 280.858 | 0.029727 | 2585.6745 | 2778.9 | 5.8516 | saturated vapor
| 6.5 | 290 | 0.03118 | 2619.33 | 2822 | 5.9289 | vapor
| 6.5 | 300 | 0.032607 | 2651.5545 | 2863.5 | 6.0019 | vapor
| 6.5 | 310 | 0.03392 | 2680.72 | 2901.2 | 6.0671 | vapor
| 6.5 | 320 | 0.035149 | 2707.7315 | 2936.2 | 6.1266 | vapor
| 6.5 | 330 | 0.036313 | 2733.0655 | 2969.1 | 6.1817 | vapor
| 6.5 | 340 | 0.037425 | 2757.2375 | 3000.5 | 6.2333 | vapor
| 6.5 | 350 | 0.038494 | 2780.389 | 3030.6 | 6.282 | vapor
| 6.5 | 360 | 0.039528 | 2802.768 | 3059.7 | 6.3283 | vapor
| 6.5 | 370 | 0.040532 | 2824.442 | 3087.9 | 6.3725 | vapor
| 6.5 | 380 | 0.041511 | 2845.5785 | 3115.4 | 6.415 | vapor
| 6.5 | 390 | 0.042467 | 2866.3645 | 3142.4 | 6.4559 | vapor
| 6.5 | 400 | 0.043404 | 2886.674 | 3168.8 | 6.4954 | vapor
| 6.5 | 410 | 0.044325 | 2906.6875 | 3194.8 | 6.5338 | vapor
| 6.5 | 420 | 0.04523 | 2926.405 | 3220.4 | 6.571 | vapor
| 6.5 | 430 | 0.046122 | 2946.007 | 3245.8 | 6.6073 | vapor
| 6.5 | 440 | 0.047002 | 2965.287 | 3270.8 | 6.6427 | vapor
| 6.5 | 450 | 0.047871 | 2984.4385 | 3295.6 | 6.6773 | vapor
| 6.5 | 460 | 0.04873 | 3003.555 | 3320.3 | 6.7111 | vapor
| 6.5 | 470 | 0.049581 | 3022.4235 | 3344.7 | 6.7442 | vapor
| 6.5 | 480 | 0.050423 | 3041.2505 | 3369 | 6.7767 | vapor
| 6.5 | 490 | 0.051259 | 3060.0165 | 3393.2 | 6.8086 | vapor
| 6.5 | 500 | 0.052087 | 3078.7345 | 3417.3 | 6.8399 | vapor
| 6.5 | 520 | 0.053726 | 3115.881 | 3465.1 | 6.9011 | vapor
| 6.5 | 540 | 0.055344 | 3152.964 | 3512.7 | 6.9603 | vapor
| 6.5 | 560 | 0.056943 | 3190.0705 | 3560.2 | 7.0179 | vapor
| 6.5 | 580 | 0.058526 | 3226.981 | 3607.4 | 7.074 | vapor
| 6.5 | 600 | 0.060096 | 3264.076 | 3654.7 | 7.1288 | vapor
| 6.5 | 620 | 0.061653 | 3301.1555 | 3701.9 | 7.1822 | vapor
| 6.5 | 640 | 0.0632 | 3338.3 | 3749.1 | 7.2345 | vapor
| 6.5 | 660 | 0.064737 | 3375.6095 | 3796.4 | 7.2858 | vapor
| 6.5 | 680 | 0.066266 | 3413.071 | 3843.8 | 7.336 | vapor
| 6.5 | 700 | 0.067786 | 3450.691 | 3891.3 | 7.3853 | vapor
| 6.5 | 720 | 0.0693 | 3488.45 | 3938.9 | 7.4337 | vapor
| 6.5 | 740 | 0.070808 | 3526.348 | 3986.6 | 7.4813 | vapor
| 6.5 | 760 | 0.07231 | 3564.485 | 4034.5 | 7.5281 | vapor
| 6.5 | 780 | 0.073806 | 3602.761 | 4082.5 | 7.5741 | vapor
| 6.5 | 800 | 0.075298 | 3641.363 | 4130.8 | 7.6195 | vapor
| 6.5 | 820 | 0.076786 | 3680.091 | 4179.2 | 7.6642 | vapor
| 6.5 | 840 | 0.078269 | 3719.0515 | 4227.8 | 7.7083 | vapor
| 6.5 | 860 | 0.079749 | 3758.2315 | 4276.6 | 7.7517 | vapor
| 6.5 | 880 | 0.081226 | 3797.631 | 4325.6 | 7.7946 | vapor
| 6.5 | 900 | 0.082699 | 3837.2565 | 4374.8 | 7.8369 | vapor
| 6.5 | 920 | 0.08417 | 3877.095 | 4424.2 | 7.8786 | vapor
| 6.5 | 940 | 0.085638 | 3917.153 | 4473.8 | 7.9199 | vapor
| 6.5 | 960 | 0.087103 | 3957.4305 | 4523.6 | 7.9606 | vapor
| 6.5 | 980 | 0.088566 | 3998.021 | 4573.7 | 8.0009 | vapor
| 6.5 | 1000 | 0.090027 | 4038.8245 | 4624 | 8.0407 | vapor
| 6.5 | 1100 | 0.097305 | 4246.0175 | 4878.5 | 8.2331 | vapor
| 6.5 | 1200 | 0.10455 | 4458.825 | 5138.4 | 8.4158 | vapor
| 6.5 | 1300 | 0.11176 | 4676.86 | 5403.3 | 8.5898 | vapor
| 6.5 | 1400 | 0.11895 | 4899.925 | 5673.1 | 8.756 | vapor
| 6.5 | 1500 | 0.12613 | 5127.555 | 5947.4 | 8.9152 | vapor
| 6.5 | 1600 | 0.13329 | 5359.515 | 6225.9 | 9.068 | vapor
| 6.5 | 1800 | 0.14759 | 5834.765 | 6794.1 | 9.3562 | vapor
| 6.5 | 2000 | 0.16187 | 6323.245 | 7375.4 | 9.6238 | vapor
| 7 | 0 | 0.00099669 | 0.07317 | 7.05 | 0.00023 | liquid
| 7 | 5 | 0.00099668 | 20.9832 | 27.96 | 0.07607 | liquid
| 7 | 10 | 0.00099703 | 41.8408 | 48.82 | 0.15041 | liquid
| 7 | 15 | 0.00099771 | 62.676 | 69.66 | 0.22336 | liquid
| 7 | 20 | 0.00099866 | 83.4894 | 90.48 | 0.295 | liquid
| 7 | 25 | 0.00099986 | 104.291 | 111.29 | 0.3654 | liquid
| 7 | 30 | 0.0010013 | 125.0909 | 132.1 | 0.43461 | liquid
| 7 | 35 | 0.001003 | 145.8894 | 152.91 | 0.50269 | liquid
| 7 | 40 | 0.0010048 | 166.6864 | 173.72 | 0.56968 | liquid
| 7 | 45 | 0.0010068 | 187.4921 | 194.54 | 0.63563 | liquid
| 7 | 50 | 0.0010091 | 208.2966 | 215.36 | 0.70058 | liquid
| 7 | 55 | 0.0010114 | 229.1098 | 236.19 | 0.76456 | liquid
| 7 | 60 | 0.001014 | 249.942 | 257.04 | 0.8276 | liquid
| 7 | 65 | 0.0010167 | 270.773 | 277.89 | 0.88973 | liquid
| 7 | 70 | 0.0010196 | 291.6229 | 298.76 | 0.951 | liquid
| 7 | 75 | 0.0010226 | 312.4917 | 319.65 | 1.0114 | liquid
| 7 | 80 | 0.0010258 | 333.3695 | 340.55 | 1.071 | liquid
| 7 | 85 | 0.0010291 | 354.2662 | 361.47 | 1.1298 | liquid
| 7 | 90 | 0.0010326 | 375.1819 | 382.41 | 1.1879 | liquid
| 7 | 95 | 0.0010362 | 396.1165 | 403.37 | 1.2452 | liquid
| 7 | 100 | 0.00104 | 417.0801 | 424.36 | 1.3019 | liquid
| 7 | 105 | 0.0010439 | 438.0627 | 445.37 | 1.3578 | liquid
| 7 | 110 | 0.001048 | 459.0743 | 466.41 | 1.4131 | liquid
| 7 | 115 | 0.0010522 | 480.1247 | 487.49 | 1.4677 | liquid
| 7 | 120 | 0.0010566 | 501.2142 | 508.61 | 1.5218 | liquid
| 7 | 125 | 0.0010611 | 522.3324 | 529.76 | 1.5753 | liquid
| 7 | 130 | 0.0010658 | 543.4897 | 550.95 | 1.6282 | liquid
| 7 | 135 | 0.0010706 | 564.6957 | 572.19 | 1.6805 | liquid
| 7 | 140 | 0.0010756 | 585.9507 | 593.48 | 1.7324 | liquid
| 7 | 145 | 0.0010808 | 607.2643 | 614.83 | 1.7837 | liquid
| 7 | 150 | 0.0010862 | 628.6268 | 636.23 | 1.8346 | liquid
| 7 | 155 | 0.0010917 | 650.048 | 657.69 | 1.885 | liquid
| 7 | 160 | 0.0010974 | 671.5379 | 679.22 | 1.935 | liquid
| 7 | 165 | 0.0011034 | 693.1065 | 700.83 | 1.9846 | liquid
| 7 | 170 | 0.0011095 | 714.7436 | 722.51 | 2.0338 | liquid
| 7 | 175 | 0.0011158 | 736.4592 | 744.27 | 2.0826 | liquid
| 7 | 180 | 0.0011224 | 758.2533 | 766.11 | 2.1311 | liquid
| 7 | 185 | 0.0011292 | 780.1557 | 788.06 | 2.1793 | liquid
| 7 | 190 | 0.0011362 | 802.1464 | 810.1 | 2.2271 | liquid
| 7 | 195 | 0.0011435 | 824.2454 | 832.25 | 2.2747 | liquid
| 7 | 200 | 0.0011511 | 846.4524 | 854.51 | 2.322 | liquid
| 7 | 210 | 0.0011671 | 891.2503 | 899.42 | 2.4159 | liquid
| 7 | 220 | 0.0011844 | 936.6091 | 944.9 | 2.5091 | liquid
| 7 | 230 | 0.0012032 | 982.6175 | 991.04 | 2.6017 | liquid
| 7 | 240 | 0.0012237 | 1029.3338 | 1037.9 | 2.694 | liquid
| 7 | 250 | 0.0012463 | 1076.9758 | 1085.7 | 2.7862 | liquid
| 7 | 260 | 0.0012713 | 1125.7008 | 1134.6 | 2.8788 | liquid
| 7 | 270 | 0.0012993 | 1175.7048 | 1184.8 | 2.972 | liquid
| 7 | 280 | 0.0013311 | 1227.2822 | 1236.6 | 3.0665 | liquid
| 7 | 285.829 | 0.0013519 | 1258.237 | 1267.7 | 3.1224 | saturated liquid
| 7 | 285.829 | 0.027378 | 2580.954 | 2772.6 | 5.8148 | saturated vapor
| 7 | 290 | 0.028043 | 2597.799 | 2794.1 | 5.8529 | vapor
| 7 | 300 | 0.029492 | 2633.456 | 2839.9 | 5.9337 | vapor
| 7 | 310 | 0.030801 | 2664.993 | 2880.6 | 6.0041 | vapor
| 7 | 320 | 0.032012 | 2693.816 | 2917.9 | 6.0675 | vapor
| 7 | 330 | 0.033149 | 2720.657 | 2952.7 | 6.1257 | vapor
| 7 | 340 | 0.034229 | 2745.997 | 2985.6 | 6.1797 | vapor
| 7 | 350 | 0.035262 | 2770.066 | 3016.9 | 6.2304 | vapor
| 7 | 360 | 0.036257 | 2793.201 | 3047 | 6.2784 | vapor
| 7 | 370 | 0.037219 | 2815.667 | 3076.2 | 6.3241 | vapor
| 7 | 380 | 0.038155 | 2837.415 | 3104.5 | 6.3677 | vapor
| 7 | 390 | 0.039067 | 2858.631 | 3132.1 | 6.4097 | vapor
| 7 | 400 | 0.039958 | 2879.494 | 3159.2 | 6.4502 | vapor
| 7 | 410 | 0.040832 | 2899.876 | 3185.7 | 6.4894 | vapor
| 7 | 420 | 0.04169 | 2919.97 | 3211.8 | 6.5273 | vapor
| 7 | 430 | 0.042534 | 2939.862 | 3237.6 | 6.5643 | vapor
| 7 | 440 | 0.043366 | 2959.538 | 3263.1 | 6.6002 | vapor
| 7 | 450 | 0.044187 | 2978.991 | 3288.3 | 6.6353 | vapor
| 7 | 460 | 0.044997 | 2998.321 | 3313.3 | 6.6696 | vapor
| 7 | 470 | 0.045799 | 3017.407 | 3338 | 6.7032 | vapor
| 7 | 480 | 0.046592 | 3036.456 | 3362.6 | 6.736 | vapor
| 7 | 490 | 0.047378 | 3055.454 | 3387.1 | 6.7683 | vapor
| 7 | 500 | 0.048157 | 3074.301 | 3411.4 | 6.8 | vapor
| 7 | 520 | 0.049696 | 3111.828 | 3459.7 | 6.8617 | vapor
| 7 | 540 | 0.051214 | 3149.202 | 3507.7 | 6.9214 | vapor
| 7 | 560 | 0.052713 | 3186.509 | 3555.5 | 6.9794 | vapor
| 7 | 580 | 0.054196 | 3223.728 | 3603.1 | 7.0359 | vapor
| 7 | 600 | 0.055665 | 3260.945 | 3650.6 | 7.091 | vapor
| 7 | 620 | 0.057121 | 3298.253 | 3698.1 | 7.1447 | vapor
| 7 | 640 | 0.058567 | 3335.531 | 3745.5 | 7.1973 | vapor
| 7 | 660 | 0.060003 | 3372.979 | 3793 | 7.2487 | vapor
| 7 | 680 | 0.061431 | 3410.583 | 3840.6 | 7.2992 | vapor
| 7 | 700 | 0.06285 | 3448.25 | 3888.2 | 7.3486 | vapor
| 7 | 720 | 0.064263 | 3486.159 | 3936 | 7.3972 | vapor
| 7 | 740 | 0.065669 | 3524.217 | 3983.9 | 7.445 | vapor
| 7 | 760 | 0.06707 | 3562.41 | 4031.9 | 7.4919 | vapor
| 7 | 780 | 0.068465 | 3600.845 | 4080.1 | 7.5381 | vapor
| 7 | 800 | 0.069855 | 3639.415 | 4128.4 | 7.5836 | vapor
| 7 | 820 | 0.071242 | 3678.306 | 4177 | 7.6284 | vapor
| 7 | 840 | 0.072624 | 3717.332 | 4225.7 | 7.6725 | vapor
| 7 | 860 | 0.074003 | 3756.579 | 4274.6 | 7.716 | vapor
| 7 | 880 | 0.075378 | 3796.054 | 4323.7 | 7.759 | vapor
| 7 | 900 | 0.07675 | 3835.75 | 4373 | 7.8014 | vapor
| 7 | 920 | 0.078119 | 3875.567 | 4422.4 | 7.8432 | vapor
| 7 | 940 | 0.079485 | 3915.705 | 4472.1 | 7.8845 | vapor
| 7 | 960 | 0.080849 | 3956.157 | 4522.1 | 7.9253 | vapor
| 7 | 980 | 0.082211 | 3996.723 | 4572.2 | 7.9656 | vapor
| 7 | 1000 | 0.083571 | 4037.503 | 4622.5 | 8.0055 | vapor
| 7 | 1100 | 0.090341 | 4244.913 | 4877.3 | 8.1981 | vapor
| 7 | 1200 | 0.097074 | 4457.882 | 5137.4 | 8.381 | vapor
| 7 | 1300 | 0.10378 | 4676.14 | 5402.6 | 8.5551 | vapor
| 7 | 1400 | 0.11047 | 4899.21 | 5672.5 | 8.7214 | vapor
| 7 | 1500 | 0.11714 | 5126.92 | 5946.9 | 8.8807 | vapor
| 7 | 1600 | 0.12379 | 5358.97 | 6225.5 | 9.0335 | vapor
| 7 | 1800 | 0.13708 | 5834.24 | 6793.8 | 9.3217 | vapor
| 7 | 2000 | 0.15034 | 6322.92 | 7375.3 | 9.5895 | vapor
| 7.5 | 0 | 0.00099644 | 0.0867 | 7.56 | 0.00025 | liquid
| 7.5 | 5 | 0.00099644 | 20.9767 | 28.45 | 0.07605 | liquid
| 7.5 | 10 | 0.0009968 | 41.824 | 49.3 | 0.15036 | liquid
| 7.5 | 15 | 0.00099748 | 62.6489 | 70.13 | 0.22328 | liquid
| 7.5 | 20 | 0.00099843 | 83.4618 | 90.95 | 0.29489 | liquid
| 7.5 | 25 | 0.00099964 | 104.2527 | 111.75 | 0.36526 | liquid
| 7.5 | 30 | 0.0010011 | 125.0419 | 132.55 | 0.43445 | liquid
| 7.5 | 35 | 0.0010027 | 145.8295 | 153.35 | 0.50251 | liquid
| 7.5 | 40 | 0.0010046 | 166.6257 | 174.16 | 0.56949 | liquid
| 7.5 | 45 | 0.0010066 | 187.4203 | 194.97 | 0.63542 | liquid
| 7.5 | 50 | 0.0010088 | 208.2237 | 215.79 | 0.70035 | liquid
| 7.5 | 55 | 0.0010112 | 229.0358 | 236.62 | 0.76431 | liquid
| 7.5 | 60 | 0.0010138 | 249.8566 | 257.46 | 0.82733 | liquid
| 7.5 | 65 | 0.0010165 | 270.6863 | 278.31 | 0.88945 | liquid
| 7.5 | 70 | 0.0010194 | 291.5247 | 299.17 | 0.9507 | liquid
| 7.5 | 75 | 0.0010224 | 312.3821 | 320.05 | 1.0111 | liquid
| 7.5 | 80 | 0.0010256 | 333.2583 | 340.95 | 1.0707 | liquid
| 7.5 | 85 | 0.0010289 | 354.1434 | 361.86 | 1.1295 | liquid
| 7.5 | 90 | 0.0010324 | 375.0474 | 382.79 | 1.1876 | liquid
| 7.5 | 95 | 0.001036 | 395.9802 | 403.75 | 1.2449 | liquid
| 7.5 | 100 | 0.0010397 | 416.932 | 424.73 | 1.3015 | liquid
| 7.5 | 105 | 0.0010436 | 437.9127 | 445.74 | 1.3574 | liquid
| 7.5 | 110 | 0.0010477 | 458.9222 | 466.78 | 1.4127 | liquid
| 7.5 | 115 | 0.0010519 | 479.9607 | 487.85 | 1.4673 | liquid
| 7.5 | 120 | 0.0010563 | 501.0379 | 508.96 | 1.5213 | liquid
| 7.5 | 125 | 0.0010608 | 522.154 | 530.11 | 1.5748 | liquid
| 7.5 | 130 | 0.0010655 | 543.299 | 551.29 | 1.6277 | liquid
| 7.5 | 135 | 0.0010703 | 564.5027 | 572.53 | 1.68 | liquid
| 7.5 | 140 | 0.0010753 | 585.7451 | 593.81 | 1.7319 | liquid
| 7.5 | 145 | 0.0010805 | 607.0463 | 615.15 | 1.7832 | liquid
| 7.5 | 150 | 0.0010858 | 628.3962 | 636.54 | 1.8341 | liquid
| 7.5 | 155 | 0.0010914 | 649.8147 | 658 | 1.8845 | liquid
| 7.5 | 160 | 0.0010971 | 671.2918 | 679.52 | 1.9344 | liquid
| 7.5 | 165 | 0.001103 | 692.8375 | 701.11 | 1.984 | liquid
| 7.5 | 170 | 0.0011091 | 714.4617 | 722.78 | 2.0332 | liquid
| 7.5 | 175 | 0.0011154 | 736.1742 | 744.54 | 2.082 | liquid
| 7.5 | 180 | 0.001122 | 757.9551 | 766.37 | 2.1304 | liquid
| 7.5 | 185 | 0.0011288 | 779.8343 | 788.3 | 2.1786 | liquid
| 7.5 | 190 | 0.0011358 | 801.8216 | 810.34 | 2.2264 | liquid
| 7.5 | 195 | 0.0011431 | 823.8971 | 832.47 | 2.2739 | liquid
| 7.5 | 200 | 0.0011506 | 846.1005 | 854.73 | 2.3212 | liquid
| 7.5 | 210 | 0.0011666 | 890.8608 | 899.61 | 2.4151 | liquid
| 7.5 | 220 | 0.0011838 | 936.1714 | 945.05 | 2.5082 | liquid
| 7.5 | 230 | 0.0012025 | 982.1209 | 991.14 | 2.6007 | liquid
| 7.5 | 240 | 0.001223 | 1028.8276 | 1038 | 2.6929 | liquid
| 7.5 | 250 | 0.0012454 | 1076.3593 | 1085.7 | 2.7851 | liquid
| 7.5 | 260 | 0.0012703 | 1124.9727 | 1134.5 | 2.8775 | liquid
| 7.5 | 270 | 0.0012981 | 1174.8641 | 1184.6 | 2.9705 | liquid
| 7.5 | 280 | 0.0013297 | 1226.3275 | 1236.3 | 3.0648 | liquid
| 7.5 | 290 | 0.0013661 | 1279.7543 | 1290 | 3.161 | liquid
| 7.5 | 290.535 | 0.0013682 | 1282.6384 | 1292.9 | 3.1662 | saturated liquid
| 7.5 | 290.535 | 0.02533 | 2575.925 | 2765.9 | 5.7793 | saturated vapor
| 7.5 | 300 | 0.026742 | 2613.835 | 2814.4 | 5.8646 | vapor
| 7.5 | 310 | 0.028063 | 2648.3275 | 2858.8 | 5.9414 | vapor
| 7.5 | 320 | 0.029268 | 2679.19 | 2898.7 | 6.0093 | vapor
| 7.5 | 330 | 0.030388 | 2707.59 | 2935.5 | 6.0709 | vapor
| 7.5 | 340 | 0.031444 | 2734.27 | 2970.1 | 6.1277 | vapor
| 7.5 | 350 | 0.032449 | 2759.4325 | 3002.8 | 6.1806 | vapor
| 7.5 | 360 | 0.033412 | 2783.41 | 3034 | 6.2304 | vapor
| 7.5 | 370 | 0.03434 | 2806.55 | 3064.1 | 6.2776 | vapor
| 7.5 | 380 | 0.035239 | 2829.0075 | 3093.3 | 6.3225 | vapor
| 7.5 | 390 | 0.036113 | 2850.8525 | 3121.7 | 6.3656 | vapor
| 7.5 | 400 | 0.036966 | 2872.155 | 3149.4 | 6.4071 | vapor
| 7.5 | 410 | 0.037801 | 2892.9925 | 3176.5 | 6.4471 | vapor
| 7.5 | 420 | 0.038619 | 2913.4575 | 3203.1 | 6.4858 | vapor
| 7.5 | 430 | 0.039422 | 2933.735 | 3229.4 | 6.5234 | vapor
| 7.5 | 440 | 0.040212 | 2953.71 | 3255.3 | 6.56 | vapor
| 7.5 | 450 | 0.040992 | 2973.46 | 3280.9 | 6.5956 | vapor
| 7.5 | 460 | 0.04176 | 2993 | 3306.2 | 6.6304 | vapor
| 7.5 | 470 | 0.04252 | 3012.4 | 3331.3 | 6.6644 | vapor
| 7.5 | 480 | 0.04327 | 3031.675 | 3356.2 | 6.6977 | vapor
| 7.5 | 490 | 0.044014 | 3050.795 | 3380.9 | 6.7303 | vapor
| 7.5 | 500 | 0.04475 | 3069.875 | 3405.5 | 6.7623 | vapor
| 7.5 | 520 | 0.046203 | 3107.6775 | 3454.2 | 6.8246 | vapor
| 7.5 | 540 | 0.047634 | 3145.345 | 3502.6 | 6.8848 | vapor
| 7.5 | 560 | 0.049046 | 3182.955 | 3550.8 | 6.9433 | vapor
| 7.5 | 580 | 0.050442 | 3220.385 | 3598.7 | 7.0001 | vapor
| 7.5 | 600 | 0.051824 | 3257.82 | 3646.5 | 7.0555 | vapor
| 7.5 | 620 | 0.053193 | 3295.2525 | 3694.2 | 7.1096 | vapor
| 7.5 | 640 | 0.054552 | 3332.76 | 3741.9 | 7.1624 | vapor
| 7.5 | 660 | 0.0559 | 3370.35 | 3789.6 | 7.2141 | vapor
| 7.5 | 680 | 0.05724 | 3408.1 | 3837.4 | 7.2647 | vapor
| 7.5 | 700 | 0.058572 | 3445.91 | 3885.2 | 7.3144 | vapor
| 7.5 | 720 | 0.059897 | 3483.8725 | 3933.1 | 7.3631 | vapor
| 7.5 | 740 | 0.061215 | 3522.0875 | 3981.2 | 7.411 | vapor
| 7.5 | 760 | 0.062528 | 3560.34 | 4029.3 | 7.4581 | vapor
| 7.5 | 780 | 0.063836 | 3598.93 | 4077.7 | 7.5044 | vapor
| 7.5 | 800 | 0.065138 | 3637.565 | 4126.1 | 7.55 | vapor
| 7.5 | 820 | 0.066437 | 3676.5225 | 4174.8 | 7.5949 | vapor
| 7.5 | 840 | 0.067731 | 3715.6175 | 4223.6 | 7.6391 | vapor
| 7.5 | 860 | 0.069022 | 3754.935 | 4272.6 | 7.6828 | vapor
| 7.5 | 880 | 0.070309 | 3794.3825 | 4321.7 | 7.7258 | vapor
| 7.5 | 900 | 0.071593 | 3834.1525 | 4371.1 | 7.7682 | vapor
| 7.5 | 920 | 0.072875 | 3874.1375 | 4420.7 | 7.8101 | vapor
| 7.5 | 940 | 0.074153 | 3914.3525 | 4470.5 | 7.8515 | vapor
| 7.5 | 960 | 0.07543 | 3954.775 | 4520.5 | 7.8924 | vapor
| 7.5 | 980 | 0.076703 | 3995.4275 | 4570.7 | 7.9327 | vapor
| 7.5 | 1000 | 0.077975 | 4036.2875 | 4621.1 | 7.9726 | vapor
| 7.5 | 1100 | 0.084306 | 4243.905 | 4876.2 | 8.1655 | vapor
| 7.5 | 1200 | 0.0906 | 4457 | 5136.5 | 8.3485 | vapor
| 7.5 | 1300 | 0.096866 | 4675.305 | 5401.8 | 8.5227 | vapor
| 7.5 | 1400 | 0.10311 | 4898.575 | 5671.9 | 8.6891 | vapor
| 7.5 | 1500 | 0.10934 | 5126.35 | 5946.4 | 8.8485 | vapor
| 7.5 | 1600 | 0.11556 | 5358.4 | 6225.1 | 9.0014 | vapor
| 7.5 | 1800 | 0.12797 | 5833.825 | 6793.6 | 9.2897 | vapor
| 7.5 | 2000 | 0.14035 | 6322.575 | 7375.2 | 9.5575 | vapor
| 8 | 0 | 0.00099619 | 0.09048 | 8.06 | 0.00027 | liquid
| 8 | 5 | 0.0009962 | 20.9704 | 28.94 | 0.07603 | liquid
| 8 | 10 | 0.00099657 | 41.8174 | 49.79 | 0.15031 | liquid
| 8 | 15 | 0.00099725 | 62.632 | 70.61 | 0.2232 | liquid
| 8 | 20 | 0.00099821 | 83.4243 | 91.41 | 0.29478 | liquid
| 8 | 25 | 0.00099942 | 104.2146 | 112.21 | 0.36513 | liquid
| 8 | 30 | 0.0010009 | 125.0031 | 133.01 | 0.4343 | liquid
| 8 | 35 | 0.0010025 | 145.7799 | 153.8 | 0.50234 | liquid
| 8 | 40 | 0.0010044 | 166.565 | 174.6 | 0.56929 | liquid
| 8 | 45 | 0.0010064 | 187.3588 | 195.41 | 0.63521 | liquid
| 8 | 50 | 0.0010086 | 208.151 | 216.22 | 0.70012 | liquid
| 8 | 55 | 0.001011 | 228.9519 | 237.04 | 0.76406 | liquid
| 8 | 60 | 0.0010136 | 249.7715 | 257.88 | 0.82707 | liquid
| 8 | 65 | 0.0010163 | 270.5898 | 278.72 | 0.88917 | liquid
| 8 | 70 | 0.0010191 | 291.4269 | 299.58 | 0.95041 | liquid
| 8 | 75 | 0.0010222 | 312.2727 | 320.45 | 1.0108 | liquid
| 8 | 80 | 0.0010253 | 333.1374 | 341.34 | 1.0704 | liquid
| 8 | 85 | 0.0010287 | 354.0208 | 362.25 | 1.1292 | liquid
| 8 | 90 | 0.0010321 | 374.9231 | 383.18 | 1.1872 | liquid
| 8 | 95 | 0.0010357 | 395.8442 | 404.13 | 1.2445 | liquid
| 8 | 100 | 0.0010395 | 416.7942 | 425.11 | 1.3011 | liquid
| 8 | 105 | 0.0010434 | 437.7629 | 446.11 | 1.357 | liquid
| 8 | 110 | 0.0010474 | 458.7705 | 467.15 | 1.4123 | liquid
| 8 | 115 | 0.0010516 | 479.7968 | 488.21 | 1.4669 | liquid
| 8 | 120 | 0.001056 | 500.862 | 509.31 | 1.5209 | liquid
| 8 | 125 | 0.0010605 | 521.9658 | 530.45 | 1.5743 | liquid
| 8 | 130 | 0.0010652 | 543.1085 | 551.63 | 1.6272 | liquid
| 8 | 135 | 0.00107 | 564.2998 | 572.86 | 1.6795 | liquid
| 8 | 140 | 0.001075 | 585.5399 | 594.14 | 1.7313 | liquid
| 8 | 145 | 0.0010802 | 606.8286 | 615.47 | 1.7827 | liquid
| 8 | 150 | 0.0010855 | 628.1759 | 636.86 | 1.8335 | liquid
| 8 | 155 | 0.001091 | 649.5718 | 658.3 | 1.8839 | liquid
| 8 | 160 | 0.0010967 | 671.0461 | 679.82 | 1.9339 | liquid
| 8 | 165 | 0.0011026 | 692.5789 | 701.4 | 1.9834 | liquid
| 8 | 170 | 0.0011087 | 714.1901 | 723.06 | 2.0326 | liquid
| 8 | 175 | 0.0011151 | 735.8796 | 744.8 | 2.0813 | liquid
| 8 | 180 | 0.0011216 | 757.6574 | 766.63 | 2.1298 | liquid
| 8 | 185 | 0.0011283 | 779.5233 | 788.55 | 2.1779 | liquid
| 8 | 190 | 0.0011353 | 801.4873 | 810.57 | 2.2257 | liquid
| 8 | 195 | 0.0011426 | 823.5593 | 832.7 | 2.2732 | liquid
| 8 | 200 | 0.0011501 | 845.7391 | 854.94 | 2.3205 | liquid
| 8 | 210 | 0.001166 | 890.4618 | 899.79 | 2.4143 | liquid
| 8 | 220 | 0.0011832 | 935.7342 | 945.2 | 2.5073 | liquid
| 8 | 230 | 0.0012019 | 981.635 | 991.25 | 2.5997 | liquid
| 8 | 240 | 0.0012222 | 1028.3222 | 1038.1 | 2.6919 | liquid
| 8 | 250 | 0.0012446 | 1075.7434 | 1085.7 | 2.7839 | liquid
| 8 | 260 | 0.0012693 | 1124.3457 | 1134.5 | 2.8761 | liquid
| 8 | 270 | 0.0012969 | 1174.1246 | 1184.5 | 2.969 | liquid
| 8 | 280 | 0.0013282 | 1225.3742 | 1236 | 3.0631 | liquid
| 8 | 290 | 0.0013643 | 1278.6856 | 1289.6 | 3.159 | liquid
| 8 | 295.008 | 0.0013847 | 1306.2226 | 1317.3 | 3.2081 | saturated liquid
| 8 | 295.008 | 0.023526 | 2570.492 | 2758.7 | 5.745 | saturated vapor
| 8 | 300 | 0.024279 | 2592.268 | 2786.5 | 5.7937 | vapor
| 8 | 310 | 0.02563 | 2630.36 | 2835.4 | 5.8783 | vapor
| 8 | 320 | 0.02684 | 2663.68 | 2878.4 | 5.9515 | vapor
| 8 | 330 | 0.027952 | 2693.984 | 2917.6 | 6.017 | vapor
| 8 | 340 | 0.028992 | 2721.964 | 2953.9 | 6.0768 | vapor
| 8 | 350 | 0.029975 | 2748.3 | 2988.1 | 6.1321 | vapor
| 8 | 360 | 0.030912 | 2773.304 | 3020.6 | 6.1838 | vapor
| 8 | 370 | 0.031812 | 2797.304 | 3051.8 | 6.2327 | vapor
| 8 | 380 | 0.032681 | 2820.352 | 3081.8 | 6.279 | vapor
| 8 | 390 | 0.033524 | 2842.808 | 3111 | 6.3233 | vapor
| 8 | 400 | 0.034344 | 2864.648 | 3139.4 | 6.3658 | vapor
| 8 | 410 | 0.035144 | 2885.948 | 3167.1 | 6.4067 | vapor
| 8 | 420 | 0.035928 | 2906.876 | 3194.3 | 6.4462 | vapor
| 8 | 430 | 0.036696 | 2927.432 | 3221 | 6.4845 | vapor
| 8 | 440 | 0.037451 | 2947.692 | 3247.3 | 6.5217 | vapor
| 8 | 450 | 0.038194 | 2967.748 | 3273.3 | 6.5579 | vapor
| 8 | 460 | 0.038926 | 2987.592 | 3299 | 6.5931 | vapor
| 8 | 470 | 0.039648 | 3007.216 | 3324.4 | 6.6276 | vapor
| 8 | 480 | 0.040362 | 3026.704 | 3349.6 | 6.6613 | vapor
| 8 | 490 | 0.041068 | 3046.156 | 3374.7 | 6.6942 | vapor
| 8 | 500 | 0.041767 | 3065.364 | 3399.5 | 6.7266 | vapor
| 8 | 520 | 0.043145 | 3103.54 | 3448.7 | 6.7895 | vapor
| 8 | 540 | 0.044501 | 3141.592 | 3497.6 | 6.8503 | vapor
| 8 | 560 | 0.045838 | 3179.296 | 3546 | 6.9092 | vapor
| 8 | 580 | 0.047158 | 3217.036 | 3594.3 | 6.9664 | vapor
| 8 | 600 | 0.048463 | 3254.696 | 3642.4 | 7.0221 | vapor
| 8 | 620 | 0.049756 | 3292.352 | 3690.4 | 7.0764 | vapor
| 8 | 640 | 0.051038 | 3329.996 | 3738.3 | 7.1295 | vapor
| 8 | 660 | 0.05231 | 3367.72 | 3786.2 | 7.1814 | vapor
| 8 | 680 | 0.053573 | 3405.616 | 3834.2 | 7.2323 | vapor
| 8 | 700 | 0.054828 | 3443.576 | 3882.2 | 7.2821 | vapor
| 8 | 720 | 0.056077 | 3481.684 | 3930.3 | 7.331 | vapor
| 8 | 740 | 0.057318 | 3519.956 | 3978.5 | 7.3791 | vapor
| 8 | 760 | 0.058554 | 3558.368 | 4026.8 | 7.4263 | vapor
| 8 | 780 | 0.059785 | 3596.92 | 4075.2 | 7.4727 | vapor
| 8 | 800 | 0.061011 | 3635.712 | 4123.8 | 7.5184 | vapor
| 8 | 820 | 0.062233 | 3674.636 | 4172.5 | 7.5635 | vapor
| 8 | 840 | 0.06345 | 3713.9 | 4221.5 | 7.6078 | vapor
| 8 | 860 | 0.064664 | 3753.288 | 4270.6 | 7.6515 | vapor
| 8 | 880 | 0.065874 | 3792.808 | 4319.8 | 7.6946 | vapor
| 8 | 900 | 0.067082 | 3832.644 | 4369.3 | 7.7371 | vapor
| 8 | 920 | 0.068286 | 3872.712 | 4419 | 7.7791 | vapor
| 8 | 940 | 0.069488 | 3912.896 | 4468.8 | 7.8206 | vapor
| 8 | 960 | 0.070687 | 3953.404 | 4518.9 | 7.8615 | vapor
| 8 | 980 | 0.071884 | 3994.028 | 4569.1 | 7.9019 | vapor
| 8 | 1000 | 0.073079 | 4034.968 | 4619.6 | 7.9419 | vapor
| 8 | 1100 | 0.079025 | 4242.8 | 4875 | 8.135 | vapor
| 8 | 1200 | 0.084934 | 4456.028 | 5135.5 | 8.3181 | vapor
| 8 | 1300 | 0.090816 | 4674.472 | 5401 | 8.4924 | vapor
| 8 | 1400 | 0.096678 | 4897.776 | 5671.2 | 8.6589 | vapor
| 8 | 1500 | 0.10252 | 5125.74 | 5945.9 | 8.8184 | vapor
| 8 | 1600 | 0.10836 | 5357.82 | 6224.7 | 8.9713 | vapor
| 8 | 1800 | 0.11999 | 5833.48 | 6793.4 | 9.2597 | vapor
| 8 | 2000 | 0.1316 | 6322.3 | 7375.1 | 9.5275 | vapor
| 9 | 0 | 0.00099569 | 0.09879 | 9.06 | 0.00031 | liquid
| 9 | 5 | 0.00099572 | 20.9685 | 29.93 | 0.07599 | liquid
| 9 | 10 | 0.0009961 | 41.7851 | 50.75 | 0.1502 | liquid
| 9 | 15 | 0.00099679 | 62.5889 | 71.56 | 0.22303 | liquid
| 9 | 20 | 0.00099776 | 83.3702 | 92.35 | 0.29457 | liquid
| 9 | 25 | 0.00099898 | 104.1392 | 113.13 | 0.36486 | liquid
| 9 | 30 | 0.0010004 | 124.9062 | 133.91 | 0.43399 | liquid
| 9 | 35 | 0.0010021 | 145.6813 | 154.7 | 0.50199 | liquid
| 9 | 40 | 0.0010039 | 166.4446 | 175.48 | 0.5689 | liquid
| 9 | 45 | 0.001006 | 187.2263 | 196.28 | 0.63478 | liquid
| 9 | 50 | 0.0010082 | 208.0063 | 217.08 | 0.69966 | liquid
| 9 | 55 | 0.0010106 | 228.7949 | 237.89 | 0.76357 | liquid
| 9 | 60 | 0.0010131 | 249.5919 | 258.71 | 0.82654 | liquid
| 9 | 65 | 0.0010158 | 270.4075 | 279.55 | 0.88862 | liquid
| 9 | 70 | 0.0010187 | 291.2318 | 300.4 | 0.94982 | liquid
| 9 | 75 | 0.0010217 | 312.0647 | 321.26 | 1.0102 | liquid
| 9 | 80 | 0.0010249 | 332.9162 | 342.14 | 1.0697 | liquid
| 9 | 85 | 0.0010282 | 353.7864 | 363.04 | 1.1285 | liquid
| 9 | 90 | 0.0010316 | 374.6753 | 383.96 | 1.1865 | liquid
| 9 | 95 | 0.0010352 | 395.5828 | 404.9 | 1.2438 | liquid
| 9 | 100 | 0.001039 | 416.5091 | 425.86 | 1.3003 | liquid
| 9 | 105 | 0.0010429 | 437.4641 | 446.85 | 1.3562 | liquid
| 9 | 110 | 0.0010469 | 458.4576 | 467.88 | 1.4114 | liquid
| 9 | 115 | 0.0010511 | 479.4699 | 488.93 | 1.466 | liquid
| 9 | 120 | 0.0010555 | 500.5209 | 510.02 | 1.52 | liquid
| 9 | 125 | 0.00106 | 521.6104 | 531.15 | 1.5734 | liquid
| 9 | 130 | 0.0010646 | 542.7385 | 552.32 | 1.6263 | liquid
| 9 | 135 | 0.0010694 | 563.9052 | 573.53 | 1.6786 | liquid
| 9 | 140 | 0.0010744 | 585.1204 | 594.79 | 1.7303 | liquid
| 9 | 145 | 0.0010796 | 606.394 | 616.11 | 1.7816 | liquid
| 9 | 150 | 0.0010849 | 627.7162 | 637.48 | 1.8324 | liquid
| 9 | 155 | 0.0010904 | 649.1068 | 658.92 | 1.8828 | liquid
| 9 | 160 | 0.001096 | 670.5456 | 680.41 | 1.9327 | liquid
| 9 | 165 | 0.0011019 | 692.0627 | 701.98 | 1.9822 | liquid
| 9 | 170 | 0.001108 | 713.6481 | 723.62 | 2.0313 | liquid
| 9 | 175 | 0.0011143 | 735.3216 | 745.35 | 2.0801 | liquid
| 9 | 180 | 0.0011208 | 757.0631 | 767.15 | 2.1285 | liquid
| 9 | 185 | 0.0011275 | 778.9026 | 789.05 | 2.1765 | liquid
| 9 | 190 | 0.0011345 | 800.8399 | 811.05 | 2.2243 | liquid
| 9 | 195 | 0.0011417 | 822.875 | 833.15 | 2.2717 | liquid
| 9 | 200 | 0.0011491 | 845.0276 | 855.37 | 2.3189 | liquid
| 9 | 210 | 0.001165 | 889.6754 | 900.16 | 2.4126 | liquid
| 9 | 220 | 0.001182 | 934.8617 | 945.5 | 2.5055 | liquid
| 9 | 230 | 0.0012006 | 980.6751 | 991.48 | 2.5978 | liquid
| 9 | 240 | 0.0012207 | 1027.2135 | 1038.2 | 2.6897 | liquid
| 9 | 250 | 0.0012428 | 1074.6144 | 1085.8 | 2.7815 | liquid
| 9 | 260 | 0.0012673 | 1122.9943 | 1134.4 | 2.8736 | liquid
| 9 | 270 | 0.0012946 | 1172.5488 | 1184.2 | 2.9661 | liquid
| 9 | 280 | 0.0013254 | 1223.5714 | 1235.5 | 3.0598 | liquid
| 9 | 290 | 0.0013608 | 1276.5528 | 1288.8 | 3.1552 | liquid
| 9 | 300 | 0.0014024 | 1331.8785 | 1344.5 | 3.2533 | liquid
| 9 | 303.345 | 0.0014181 | 1351.137 | 1363.9 | 3.287 | saturated liquid
| 9 | 303.345 | 0.02049 | 2558.49 | 2742.9 | 5.6791 | saturated vapor
| 9 | 310 | 0.021448 | 2589.668 | 2782.7 | 5.7478 | vapor
| 9 | 320 | 0.022708 | 2629.628 | 2834 | 5.835 | vapor
| 9 | 330 | 0.023831 | 2664.521 | 2879 | 5.9101 | vapor
| 9 | 340 | 0.024859 | 2695.969 | 2919.7 | 5.9771 | vapor
| 9 | 350 | 0.025816 | 2724.956 | 2957.3 | 6.038 | vapor
| 9 | 360 | 0.026718 | 2752.138 | 2992.6 | 6.0942 | vapor
| 9 | 370 | 0.027577 | 2777.907 | 3026.1 | 6.1467 | vapor
| 9 | 380 | 0.028399 | 2802.509 | 3058.1 | 6.1961 | vapor
| 9 | 390 | 0.029192 | 2826.272 | 3089 | 6.2429 | vapor
| 9 | 400 | 0.02996 | 2849.16 | 3118.8 | 6.2876 | vapor
| 9 | 410 | 0.030706 | 2871.546 | 3147.9 | 6.3304 | vapor
| 9 | 420 | 0.031433 | 2893.303 | 3176.2 | 6.3716 | vapor
| 9 | 430 | 0.032144 | 2914.604 | 3203.9 | 6.4114 | vapor
| 9 | 440 | 0.032841 | 2935.631 | 3231.2 | 6.4499 | vapor
| 9 | 450 | 0.033524 | 2956.284 | 3258 | 6.4872 | vapor
| 9 | 460 | 0.034197 | 2976.727 | 3284.5 | 6.5235 | vapor
| 9 | 470 | 0.034859 | 2996.869 | 3310.6 | 6.5589 | vapor
| 9 | 480 | 0.035512 | 3016.792 | 3336.4 | 6.5935 | vapor
| 9 | 490 | 0.036156 | 3036.596 | 3362 | 6.6272 | vapor
| 9 | 500 | 0.036793 | 3056.263 | 3387.4 | 6.6603 | vapor
| 9 | 520 | 0.038047 | 3095.177 | 3437.6 | 6.7244 | vapor
| 9 | 540 | 0.039278 | 3133.798 | 3487.3 | 6.7862 | vapor
| 9 | 560 | 0.040488 | 3172.108 | 3536.5 | 6.8461 | vapor
| 9 | 580 | 0.041682 | 3210.262 | 3585.4 | 6.9041 | vapor
| 9 | 600 | 0.042861 | 3248.351 | 3634.1 | 6.9605 | vapor
| 9 | 620 | 0.044027 | 3286.357 | 3682.6 | 7.0154 | vapor
| 9 | 640 | 0.045181 | 3324.371 | 3731 | 7.069 | vapor
| 9 | 660 | 0.046326 | 3362.466 | 3779.4 | 7.1214 | vapor
| 9 | 680 | 0.047461 | 3400.551 | 3827.7 | 7.1726 | vapor
| 9 | 700 | 0.048589 | 3438.799 | 3876.1 | 7.2229 | vapor
| 9 | 720 | 0.049709 | 3477.119 | 3924.5 | 7.2721 | vapor
| 9 | 740 | 0.050823 | 3515.593 | 3973 | 7.3205 | vapor
| 9 | 760 | 0.051931 | 3554.221 | 4021.6 | 7.368 | vapor
| 9 | 780 | 0.053034 | 3592.994 | 4070.3 | 7.4147 | vapor
| 9 | 800 | 0.054132 | 3631.912 | 4119.1 | 7.4606 | vapor
| 9 | 820 | 0.055226 | 3671.066 | 4168.1 | 7.5058 | vapor
| 9 | 840 | 0.056315 | 3710.465 | 4217.3 | 7.5503 | vapor
| 9 | 860 | 0.057401 | 3749.891 | 4266.5 | 7.5942 | vapor
| 9 | 880 | 0.058483 | 3789.653 | 4316 | 7.6375 | vapor
| 9 | 900 | 0.059562 | 3829.642 | 4365.7 | 7.6802 | vapor
| 9 | 920 | 0.060639 | 3869.749 | 4415.5 | 7.7223 | vapor
| 9 | 940 | 0.061712 | 3910.092 | 4465.5 | 7.7639 | vapor
| 9 | 960 | 0.062783 | 3950.653 | 4515.7 | 7.8049 | vapor
| 9 | 980 | 0.063852 | 3991.432 | 4566.1 | 7.8454 | vapor
| 9 | 1000 | 0.064918 | 4032.438 | 4616.7 | 7.8855 | vapor
| 9 | 1100 | 0.070224 | 4240.684 | 4872.7 | 8.079 | vapor
| 9 | 1200 | 0.075492 | 4454.172 | 5133.6 | 8.2625 | vapor
| 9 | 1300 | 0.080733 | 4672.903 | 5399.5 | 8.437 | vapor
| 9 | 1400 | 0.085954 | 4896.414 | 5670 | 8.6037 | vapor
| 9 | 1500 | 0.091158 | 5124.478 | 5944.9 | 8.7633 | vapor
| 9 | 1600 | 0.09635 | 5356.75 | 6223.9 | 8.9163 | vapor
| 9 | 1800 | 0.10671 | 5832.51 | 6792.9 | 9.2049 | vapor
| 9 | 2000 | 0.11703 | 6321.63 | 7374.9 | 9.4729 | vapor
| 10 | 0 | 0.0009952 | 0.118 | 10.07 | 0.00034 | liquid
| 10 | 5 | 0.00099524 | 20.9576 | 30.91 | 0.07595 | liquid
| 10 | 10 | 0.00099564 | 41.7636 | 51.72 | 0.15009 | liquid
| 10 | 15 | 0.00099634 | 62.5466 | 72.51 | 0.22287 | liquid
| 10 | 20 | 0.00099731 | 83.3069 | 93.28 | 0.29435 | liquid
| 10 | 25 | 0.00099854 | 104.0646 | 114.05 | 0.3646 | liquid
| 10 | 30 | 0.00099998 | 124.8202 | 134.82 | 0.43368 | liquid
| 10 | 35 | 0.0010016 | 145.5736 | 155.59 | 0.50163 | liquid
| 10 | 40 | 0.0010035 | 166.325 | 176.36 | 0.56851 | liquid
| 10 | 45 | 0.0010055 | 187.0946 | 197.15 | 0.63436 | liquid
| 10 | 50 | 0.0010077 | 207.8625 | 217.94 | 0.6992 | liquid
| 10 | 55 | 0.0010101 | 228.6386 | 238.74 | 0.76307 | liquid
| 10 | 60 | 0.0010127 | 249.4232 | 259.55 | 0.82602 | liquid
| 10 | 65 | 0.0010154 | 270.2261 | 280.38 | 0.88806 | liquid
| 10 | 70 | 0.0010182 | 291.0276 | 301.21 | 0.94923 | liquid
| 10 | 75 | 0.0010213 | 311.8575 | 322.07 | 1.0096 | liquid
| 10 | 80 | 0.0010244 | 332.6959 | 342.94 | 1.0691 | liquid
| 10 | 85 | 0.0010277 | 353.5429 | 363.82 | 1.1278 | liquid
| 10 | 90 | 0.0010312 | 374.4184 | 384.73 | 1.1858 | liquid
| 10 | 95 | 0.0010348 | 395.3125 | 405.66 | 1.243 | liquid
| 10 | 100 | 0.0010385 | 416.2351 | 426.62 | 1.2996 | liquid
| 10 | 105 | 0.0010424 | 437.1762 | 447.6 | 1.3554 | liquid
| 10 | 110 | 0.0010464 | 458.1459 | 468.61 | 1.4106 | liquid
| 10 | 115 | 0.0010506 | 479.1441 | 489.65 | 1.4652 | liquid
| 10 | 120 | 0.0010549 | 500.1808 | 510.73 | 1.5191 | liquid
| 10 | 125 | 0.0010594 | 521.246 | 531.84 | 1.5725 | liquid
| 10 | 130 | 0.001064 | 542.3596 | 553 | 1.6253 | liquid
| 10 | 135 | 0.0010688 | 563.5116 | 574.2 | 1.6776 | liquid
| 10 | 140 | 0.0010738 | 584.712 | 595.45 | 1.7293 | liquid
| 10 | 145 | 0.0010789 | 605.9608 | 616.75 | 1.7806 | liquid
| 10 | 150 | 0.0010842 | 627.2678 | 638.11 | 1.8313 | liquid
| 10 | 155 | 0.0010897 | 648.633 | 659.53 | 1.8817 | liquid
| 10 | 160 | 0.0010954 | 670.0565 | 681.01 | 1.9315 | liquid
| 10 | 165 | 0.0011012 | 691.548 | 702.56 | 1.981 | liquid
| 10 | 170 | 0.0011073 | 713.1075 | 724.18 | 2.0301 | liquid
| 10 | 175 | 0.0011135 | 734.755 | 745.89 | 2.0788 | liquid
| 10 | 180 | 0.00112 | 756.4803 | 767.68 | 2.1271 | liquid
| 10 | 185 | 0.0011267 | 778.2834 | 789.55 | 2.1752 | liquid
| 10 | 190 | 0.0011336 | 800.1942 | 811.53 | 2.2229 | liquid
| 10 | 195 | 0.0011408 | 822.2024 | 833.61 | 2.2703 | liquid
| 10 | 200 | 0.0011482 | 844.3181 | 855.8 | 2.3174 | liquid
| 10 | 210 | 0.0011639 | 888.891 | 900.53 | 2.411 | liquid
| 10 | 220 | 0.0011809 | 934.0014 | 945.81 | 2.5037 | liquid
| 10 | 230 | 0.0011992 | 979.7177 | 991.71 | 2.5959 | liquid
| 10 | 240 | 0.0012192 | 1026.1076 | 1038.3 | 2.6876 | liquid
| 10 | 250 | 0.0012411 | 1073.3885 | 1085.8 | 2.7792 | liquid
| 10 | 260 | 0.0012653 | 1121.6467 | 1134.3 | 2.871 | liquid
| 10 | 270 | 0.0012923 | 1170.9773 | 1183.9 | 2.9633 | liquid
| 10 | 280 | 0.0013226 | 1221.7737 | 1235 | 3.0565 | liquid
| 10 | 290 | 0.0013574 | 1274.4261 | 1288 | 3.1514 | liquid
| 10 | 300 | 0.001398 | 1329.3196 | 1343.3 | 3.2488 | liquid
| 10 | 310 | 0.0014471 | 1387.5291 | 1402 | 3.3502 | liquid
| 10 | 310.997 | 0.0014526 | 1393.5741 | 1408.1 | 3.3606 | saturated liquid
| 10 | 310.997 | 0.01803 | 2545.2 | 2725.5 | 5.616 | saturated vapor
| 10 | 320 | 0.01927 | 2590.1 | 2782.8 | 5.7133 | vapor
| 10 | 330 | 0.020444 | 2631.36 | 2835.8 | 5.8019 | vapor
| 10 | 340 | 0.021487 | 2667.23 | 2882.1 | 5.8782 | vapor
| 10 | 350 | 0.02244 | 2699.6 | 2924 | 5.9459 | vapor
| 10 | 360 | 0.023325 | 2729.45 | 2962.7 | 6.0075 | vapor
| 10 | 370 | 0.024158 | 2757.32 | 2998.9 | 6.0642 | vapor
| 10 | 380 | 0.02495 | 2783.7 | 3033.2 | 6.1172 | vapor
| 10 | 390 | 0.025707 | 2808.83 | 3065.9 | 6.1669 | vapor
| 10 | 400 | 0.026436 | 2833.04 | 3097.4 | 6.2141 | vapor
| 10 | 410 | 0.027142 | 2856.48 | 3127.9 | 6.259 | vapor
| 10 | 420 | 0.027826 | 2879.24 | 3157.5 | 6.302 | vapor
| 10 | 430 | 0.028493 | 2901.47 | 3186.4 | 6.3434 | vapor
| 10 | 440 | 0.029144 | 2923.16 | 3214.6 | 6.3833 | vapor
| 10 | 450 | 0.029782 | 2944.48 | 3242.3 | 6.4219 | vapor
| 10 | 460 | 0.030407 | 2965.53 | 3269.6 | 6.4593 | vapor
| 10 | 470 | 0.031022 | 2986.28 | 3296.5 | 6.4957 | vapor
| 10 | 480 | 0.031626 | 3006.74 | 3323 | 6.5311 | vapor
| 10 | 490 | 0.032223 | 3026.97 | 3349.2 | 6.5657 | vapor
| 10 | 500 | 0.032811 | 3046.99 | 3375.1 | 6.5995 | vapor
| 10 | 520 | 0.033966 | 3086.74 | 3426.4 | 6.6649 | vapor
| 10 | 540 | 0.035097 | 3125.93 | 3476.9 | 6.7278 | vapor
| 10 | 560 | 0.036207 | 3164.83 | 3526.9 | 6.7886 | vapor
| 10 | 580 | 0.0373 | 3203.5 | 3576.5 | 6.8474 | vapor
| 10 | 600 | 0.038378 | 3242.02 | 3625.8 | 6.9045 | vapor
| 10 | 620 | 0.039442 | 3280.38 | 3674.8 | 6.96 | vapor
| 10 | 640 | 0.040495 | 3318.75 | 3723.7 | 7.0142 | vapor
| 10 | 660 | 0.041538 | 3357.12 | 3772.5 | 7.067 | vapor
| 10 | 680 | 0.042572 | 3395.58 | 3821.3 | 7.1187 | vapor
| 10 | 700 | 0.043597 | 3434.03 | 3870 | 7.1693 | vapor
| 10 | 720 | 0.044615 | 3472.55 | 3918.7 | 7.2189 | vapor
| 10 | 740 | 0.045627 | 3511.33 | 3967.6 | 7.2676 | vapor
| 10 | 760 | 0.046633 | 3550.07 | 4016.4 | 7.3153 | vapor
| 10 | 780 | 0.047633 | 3589.07 | 4065.4 | 7.3623 | vapor
| 10 | 800 | 0.048629 | 3628.21 | 4114.5 | 7.4085 | vapor
| 10 | 820 | 0.04962 | 3667.5 | 4163.7 | 7.4539 | vapor
| 10 | 840 | 0.050607 | 3706.93 | 4213 | 7.4986 | vapor
| 10 | 860 | 0.05159 | 3746.6 | 4262.5 | 7.5427 | vapor
| 10 | 880 | 0.05257 | 3786.5 | 4312.2 | 7.5861 | vapor
| 10 | 900 | 0.053547 | 3826.53 | 4362 | 7.629 | vapor
| 10 | 920 | 0.054521 | 3866.79 | 4412 | 7.6712 | vapor
| 10 | 940 | 0.055492 | 3907.28 | 4462.2 | 7.7129 | vapor
| 10 | 960 | 0.05646 | 3947.9 | 4512.5 | 7.7541 | vapor
| 10 | 980 | 0.057426 | 3988.74 | 4563 | 7.7947 | vapor
| 10 | 1000 | 0.05839 | 4029.9 | 4613.8 | 7.8349 | vapor
| 10 | 1100 | 0.063183 | 4238.47 | 4870.3 | 8.0288 | vapor
| 10 | 1200 | 0.067938 | 4452.32 | 5131.7 | 8.2126 | vapor
| 10 | 1300 | 0.072667 | 4671.23 | 5397.9 | 8.3874 | vapor
| 10 | 1400 | 0.077374 | 4894.96 | 5668.7 | 8.5543 | vapor
| 10 | 1500 | 0.082066 | 5123.24 | 5943.9 | 8.714 | vapor
| 10 | 1600 | 0.086745 | 5355.65 | 6223.1 | 8.8671 | vapor
| 10 | 1800 | 0.096074 | 5831.66 | 6792.4 | 9.1559 | vapor
| 10 | 2000 | 0.10538 | 6320.8 | 7374.6 | 9.4239 | vapor
| 11 | 0 | 0.00099471 | 0.12819 | 11.07 | 0.00037 | liquid
| 11 | 5 | 0.00099477 | 20.9475 | 31.89 | 0.0759 | liquid
| 11 | 10 | 0.00099517 | 41.7331 | 52.68 | 0.14998 | liquid
| 11 | 15 | 0.00099588 | 62.4953 | 73.45 | 0.2227 | liquid
| 11 | 20 | 0.00099687 | 83.2444 | 94.21 | 0.29412 | liquid
| 11 | 25 | 0.0009981 | 103.9909 | 114.97 | 0.36433 | liquid
| 11 | 30 | 0.00099955 | 124.7249 | 135.72 | 0.43337 | liquid
| 11 | 35 | 0.0010012 | 145.4667 | 156.48 | 0.50128 | liquid
| 11 | 40 | 0.0010031 | 166.2163 | 177.25 | 0.56812 | liquid
| 11 | 45 | 0.0010051 | 186.9639 | 198.02 | 0.63393 | liquid
| 11 | 50 | 0.0010073 | 207.7195 | 218.8 | 0.69874 | liquid
| 11 | 55 | 0.0010097 | 228.4833 | 239.59 | 0.76258 | liquid
| 11 | 60 | 0.0010122 | 249.2554 | 260.39 | 0.82549 | liquid
| 11 | 65 | 0.0010149 | 270.0357 | 281.2 | 0.8875 | liquid
| 11 | 70 | 0.0010178 | 290.8342 | 302.03 | 0.94865 | liquid
| 11 | 75 | 0.0010208 | 311.6412 | 322.87 | 1.0089 | liquid
| 11 | 80 | 0.0010239 | 332.4666 | 343.73 | 1.0684 | liquid
| 11 | 85 | 0.0010272 | 353.3102 | 364.61 | 1.1271 | liquid
| 11 | 90 | 0.0010307 | 374.1724 | 385.51 | 1.1851 | liquid
| 11 | 95 | 0.0010343 | 395.053 | 406.43 | 1.2423 | liquid
| 11 | 100 | 0.001038 | 415.952 | 427.37 | 1.2988 | liquid
| 11 | 105 | 0.0010419 | 436.8793 | 448.34 | 1.3546 | liquid
| 11 | 110 | 0.0010459 | 457.8351 | 469.34 | 1.4098 | liquid
| 11 | 115 | 0.0010501 | 478.8193 | 490.37 | 1.4643 | liquid
| 11 | 120 | 0.0010544 | 499.8418 | 511.44 | 1.5183 | liquid
| 11 | 125 | 0.0010589 | 520.8927 | 532.54 | 1.5716 | liquid
| 11 | 130 | 0.0010635 | 541.9818 | 553.68 | 1.6244 | liquid
| 11 | 135 | 0.0010682 | 563.1192 | 574.87 | 1.6766 | liquid
| 11 | 140 | 0.0010732 | 584.3049 | 596.11 | 1.7283 | liquid
| 11 | 145 | 0.0010783 | 605.5387 | 617.4 | 1.7795 | liquid
| 11 | 150 | 0.0010836 | 626.8206 | 638.74 | 1.8303 | liquid
| 11 | 155 | 0.001089 | 648.1607 | 660.14 | 1.8806 | liquid
| 11 | 160 | 0.0010947 | 669.5686 | 681.61 | 1.9304 | liquid
| 11 | 165 | 0.0011005 | 691.0346 | 703.14 | 1.9798 | liquid
| 11 | 170 | 0.0011065 | 712.5784 | 724.75 | 2.0289 | liquid
| 11 | 175 | 0.0011127 | 734.19 | 746.43 | 2.0775 | liquid
| 11 | 180 | 0.0011192 | 755.8891 | 768.2 | 2.1258 | liquid
| 11 | 185 | 0.0011258 | 777.676 | 790.06 | 2.1738 | liquid
| 11 | 190 | 0.0011327 | 799.5502 | 812.01 | 2.2215 | liquid
| 11 | 195 | 0.0011398 | 821.5317 | 834.07 | 2.2688 | liquid
| 11 | 200 | 0.0011472 | 843.6104 | 856.23 | 2.3159 | liquid
| 11 | 210 | 0.0011629 | 888.1185 | 900.91 | 2.4094 | liquid
| 11 | 220 | 0.0011797 | 933.1533 | 946.13 | 2.502 | liquid
| 11 | 230 | 0.0011979 | 978.7727 | 991.95 | 2.594 | liquid
| 11 | 240 | 0.0012178 | 1025.1045 | 1038.5 | 2.6855 | liquid
| 11 | 250 | 0.0012395 | 1072.1657 | 1085.8 | 2.7769 | liquid
| 11 | 260 | 0.0012634 | 1120.3026 | 1134.2 | 2.8685 | liquid
| 11 | 270 | 0.00129 | 1169.51 | 1183.7 | 2.9604 | liquid
| 11 | 280 | 0.0013199 | 1220.0809 | 1234.6 | 3.0533 | liquid
| 11 | 290 | 0.0013541 | 1272.4052 | 1287.3 | 3.1477 | liquid
| 11 | 300 | 0.0013938 | 1326.8679 | 1342.2 | 3.2444 | liquid
| 11 | 310 | 0.0014415 | 1384.4436 | 1400.3 | 3.3449 | liquid
| 11 | 318.079 | 0.0014885 | 1434.0264 | 1450.4 | 3.4303 | saturated liquid
| 11 | 318.079 | 0.01599 | 2530.41 | 2706.3 | 5.5545 | saturated vapor
| 11 | 320 | 0.016274 | 2542.086 | 2721.1 | 5.5793 | vapor
| 11 | 330 | 0.017565 | 2593.285 | 2786.5 | 5.6888 | vapor
| 11 | 340 | 0.018656 | 2635.384 | 2840.6 | 5.7777 | vapor
| 11 | 350 | 0.019625 | 2672.025 | 2887.9 | 5.8542 | vapor
| 11 | 360 | 0.020509 | 2705.001 | 2930.6 | 5.9223 | vapor
| 11 | 370 | 0.021331 | 2735.359 | 2970 | 5.984 | vapor
| 11 | 380 | 0.022103 | 2763.767 | 3006.9 | 6.041 | vapor
| 11 | 390 | 0.022836 | 2790.704 | 3041.9 | 6.0941 | vapor
| 11 | 400 | 0.023537 | 2816.293 | 3075.2 | 6.144 | vapor
| 11 | 410 | 0.024212 | 2840.868 | 3107.2 | 6.1912 | vapor
| 11 | 420 | 0.024864 | 2864.696 | 3138.2 | 6.2362 | vapor
| 11 | 430 | 0.025496 | 2887.844 | 3168.3 | 6.2793 | vapor
| 11 | 440 | 0.026112 | 2910.368 | 3197.6 | 6.3207 | vapor
| 11 | 450 | 0.026713 | 2932.457 | 3226.3 | 6.3607 | vapor
| 11 | 460 | 0.027301 | 2954.089 | 3254.4 | 6.3993 | vapor
| 11 | 470 | 0.027877 | 2975.353 | 3282 | 6.4367 | vapor
| 11 | 480 | 0.028443 | 2996.427 | 3309.3 | 6.4731 | vapor
| 11 | 490 | 0.029 | 3017.1 | 3336.1 | 6.5085 | vapor
| 11 | 500 | 0.029549 | 3037.661 | 3362.7 | 6.5431 | vapor
| 11 | 520 | 0.030624 | 3078.136 | 3415 | 6.6099 | vapor
| 11 | 540 | 0.031674 | 3117.986 | 3466.4 | 6.6739 | vapor
| 11 | 560 | 0.032703 | 3157.467 | 3517.2 | 6.7356 | vapor
| 11 | 580 | 0.033714 | 3196.646 | 3567.5 | 6.7953 | vapor
| 11 | 600 | 0.034709 | 3235.601 | 3617.4 | 6.8531 | vapor
| 11 | 620 | 0.035691 | 3274.399 | 3667 | 6.9092 | vapor
| 11 | 640 | 0.036661 | 3313.129 | 3716.4 | 6.9639 | vapor
| 11 | 660 | 0.037621 | 3351.769 | 3765.6 | 7.0173 | vapor
| 11 | 680 | 0.038571 | 3390.519 | 3814.8 | 7.0694 | vapor
| 11 | 700 | 0.039513 | 3429.257 | 3863.9 | 7.1204 | vapor
| 11 | 720 | 0.040448 | 3468.072 | 3913 | 7.1703 | vapor
| 11 | 740 | 0.041376 | 3506.964 | 3962.1 | 7.2193 | vapor
| 11 | 760 | 0.042298 | 3545.922 | 4011.2 | 7.2673 | vapor
| 11 | 780 | 0.043215 | 3585.135 | 4060.5 | 7.3146 | vapor
| 11 | 800 | 0.044126 | 3624.414 | 4109.8 | 7.361 | vapor
| 11 | 820 | 0.045034 | 3663.926 | 4159.3 | 7.4066 | vapor
| 11 | 840 | 0.045937 | 3703.493 | 4208.8 | 7.4515 | vapor
| 11 | 860 | 0.046837 | 3743.293 | 4258.5 | 7.4958 | vapor
| 11 | 880 | 0.047733 | 3783.237 | 4308.3 | 7.5394 | vapor
| 11 | 900 | 0.048625 | 3823.425 | 4358.3 | 7.5824 | vapor
| 11 | 920 | 0.049515 | 3863.835 | 4408.5 | 7.6247 | vapor
| 11 | 940 | 0.050402 | 3904.378 | 4458.8 | 7.6666 | vapor
| 11 | 960 | 0.051287 | 3945.143 | 4509.3 | 7.7079 | vapor
| 11 | 980 | 0.052169 | 3986.141 | 4560 | 7.7486 | vapor
| 11 | 1000 | 0.053049 | 4027.361 | 4610.9 | 7.7889 | vapor
| 11 | 1100 | 0.057422 | 4236.358 | 4868 | 7.9833 | vapor
| 11 | 1200 | 0.061758 | 4450.462 | 5129.8 | 8.1673 | vapor
| 11 | 1300 | 0.066067 | 4669.663 | 5396.4 | 8.3424 | vapor
| 11 | 1400 | 0.070355 | 4893.595 | 5667.5 | 8.5095 | vapor
| 11 | 1500 | 0.074627 | 5122.003 | 5942.9 | 8.6693 | vapor
| 11 | 1600 | 0.078886 | 5354.554 | 6222.3 | 8.8226 | vapor
| 11 | 1800 | 0.087377 | 5830.753 | 6791.9 | 9.1115 | vapor
| 11 | 2000 | 0.09584 | 6320.16 | 7374.4 | 9.3796 | vapor
| 12 | 0 | 0.00099422 | 0.13936 | 12.07 | 0.00039 | liquid
| 12 | 5 | 0.00099429 | 20.9385 | 32.87 | 0.07585 | liquid
| 12 | 10 | 0.00099471 | 41.7035 | 53.64 | 0.14987 | liquid
| 12 | 15 | 0.00099543 | 62.4548 | 74.4 | 0.22252 | liquid
| 12 | 20 | 0.00099642 | 83.183 | 95.14 | 0.2939 | liquid
| 12 | 25 | 0.00099766 | 103.9181 | 115.89 | 0.36406 | liquid
| 12 | 30 | 0.00099911 | 124.6407 | 136.63 | 0.43305 | liquid
| 12 | 35 | 0.0010008 | 145.3606 | 157.37 | 0.50093 | liquid
| 12 | 40 | 0.0010026 | 166.0984 | 178.13 | 0.56773 | liquid
| 12 | 45 | 0.0010047 | 186.834 | 198.89 | 0.6335 | liquid
| 12 | 50 | 0.0010069 | 207.5773 | 219.66 | 0.69828 | liquid
| 12 | 55 | 0.0010093 | 228.3288 | 240.44 | 0.76209 | liquid
| 12 | 60 | 0.0010118 | 249.0883 | 261.23 | 0.82497 | liquid
| 12 | 65 | 0.0010145 | 269.856 | 282.03 | 0.88695 | liquid
| 12 | 70 | 0.0010173 | 290.6418 | 302.85 | 0.94806 | liquid
| 12 | 75 | 0.0010204 | 311.4358 | 323.68 | 1.0083 | liquid
| 12 | 80 | 0.0010235 | 332.2481 | 344.53 | 1.0678 | liquid
| 12 | 85 | 0.0010268 | 353.0786 | 365.4 | 1.1265 | liquid
| 12 | 90 | 0.0010302 | 373.9175 | 386.28 | 1.1844 | liquid
| 12 | 95 | 0.0010338 | 394.7845 | 407.19 | 1.2416 | liquid
| 12 | 100 | 0.0010375 | 415.6699 | 428.12 | 1.298 | liquid
| 12 | 105 | 0.0010414 | 436.5834 | 449.08 | 1.3538 | liquid
| 12 | 110 | 0.0010454 | 457.5254 | 470.07 | 1.409 | liquid
| 12 | 115 | 0.0010495 | 478.4955 | 491.09 | 1.4635 | liquid
| 12 | 120 | 0.0010538 | 499.5039 | 512.15 | 1.5174 | liquid
| 12 | 125 | 0.0010583 | 520.5404 | 533.24 | 1.5707 | liquid
| 12 | 130 | 0.0010629 | 541.6151 | 554.37 | 1.6234 | liquid
| 12 | 135 | 0.0010677 | 562.738 | 575.55 | 1.6756 | liquid
| 12 | 140 | 0.0010726 | 583.8989 | 596.77 | 1.7273 | liquid
| 12 | 145 | 0.0010777 | 605.1078 | 618.04 | 1.7785 | liquid
| 12 | 150 | 0.0010829 | 626.3747 | 639.37 | 1.8292 | liquid
| 12 | 155 | 0.0010884 | 647.6996 | 660.76 | 1.8794 | liquid
| 12 | 160 | 0.001094 | 669.0822 | 682.21 | 1.9293 | liquid
| 12 | 165 | 0.0010998 | 690.5226 | 703.72 | 1.9786 | liquid
| 12 | 170 | 0.0011058 | 712.0408 | 725.31 | 2.0276 | liquid
| 12 | 175 | 0.001112 | 733.6364 | 746.98 | 2.0763 | liquid
| 12 | 180 | 0.0011184 | 755.3096 | 768.73 | 2.1245 | liquid
| 12 | 185 | 0.001125 | 777.07 | 790.57 | 2.1724 | liquid
| 12 | 190 | 0.0011319 | 798.9178 | 812.5 | 2.2201 | liquid
| 12 | 195 | 0.0011389 | 820.8626 | 834.53 | 2.2674 | liquid
| 12 | 200 | 0.0011463 | 842.9144 | 856.67 | 2.3144 | liquid
| 12 | 210 | 0.0011618 | 887.3482 | 901.29 | 2.4077 | liquid
| 12 | 220 | 0.0011785 | 932.2974 | 946.44 | 2.5002 | liquid
| 12 | 230 | 0.0011967 | 977.8402 | 992.2 | 2.5921 | liquid
| 12 | 240 | 0.0012163 | 1024.004 | 1038.6 | 2.6835 | liquid
| 12 | 250 | 0.0012378 | 1071.046 | 1085.9 | 2.7747 | liquid
| 12 | 260 | 0.0012615 | 1118.962 | 1134.1 | 2.866 | liquid
| 12 | 270 | 0.0012878 | 1167.9466 | 1183.4 | 2.9576 | liquid
| 12 | 280 | 0.0013173 | 1218.2928 | 1234.1 | 3.0501 | liquid
| 12 | 290 | 0.0013508 | 1270.39 | 1286.6 | 3.144 | liquid
| 12 | 300 | 0.0013898 | 1324.5229 | 1341.2 | 3.2401 | liquid
| 12 | 310 | 0.0014361 | 1381.4664 | 1398.7 | 3.3397 | liquid
| 12 | 320 | 0.0014937 | 1442.5761 | 1460.5 | 3.4447 | liquid
| 12 | 324.675 | 0.0015263 | 1473.1844 | 1491.5 | 3.4967 | saturated liquid
| 12 | 324.675 | 0.014264 | 2514.232 | 2685.4 | 5.4939 | saturated vapor
| 12 | 330 | 0.015021 | 2547.948 | 2728.2 | 5.5651 | vapor
| 12 | 340 | 0.01621 | 2599.08 | 2793.6 | 5.6727 | vapor
| 12 | 350 | 0.017221 | 2641.448 | 2848.1 | 5.7609 | vapor
| 12 | 360 | 0.018121 | 2678.448 | 2895.9 | 5.8371 | vapor
| 12 | 370 | 0.018943 | 2711.884 | 2939.2 | 5.9049 | vapor
| 12 | 380 | 0.019706 | 2742.728 | 2979.2 | 5.9665 | vapor
| 12 | 390 | 0.020424 | 2771.512 | 3016.6 | 6.0234 | vapor
| 12 | 400 | 0.021106 | 2798.728 | 3052 | 6.0764 | vapor
| 12 | 410 | 0.021758 | 2824.704 | 3085.8 | 6.1262 | vapor
| 12 | 420 | 0.022385 | 2849.68 | 3118.3 | 6.1734 | vapor
| 12 | 430 | 0.02299 | 2873.82 | 3149.7 | 6.2184 | vapor
| 12 | 440 | 0.023577 | 2897.176 | 3180.1 | 6.2614 | vapor
| 12 | 450 | 0.024149 | 2920.012 | 3209.8 | 6.3028 | vapor
| 12 | 460 | 0.024707 | 2942.416 | 3238.9 | 6.3427 | vapor
| 12 | 470 | 0.025252 | 2964.276 | 3267.3 | 6.3812 | vapor
| 12 | 480 | 0.025787 | 2985.856 | 3295.3 | 6.4186 | vapor
| 12 | 490 | 0.026312 | 3007.056 | 3322.8 | 6.4549 | vapor
| 12 | 500 | 0.026828 | 3028.064 | 3350 | 6.4903 | vapor
| 12 | 520 | 0.027837 | 3069.356 | 3403.4 | 6.5585 | vapor
| 12 | 540 | 0.028821 | 3109.948 | 3455.8 | 6.6237 | vapor
| 12 | 560 | 0.029782 | 3150.016 | 3507.4 | 6.6864 | vapor
| 12 | 580 | 0.030725 | 3189.7 | 3558.4 | 6.7469 | vapor
| 12 | 600 | 0.031651 | 3229.088 | 3608.9 | 6.8054 | vapor
| 12 | 620 | 0.032564 | 3268.332 | 3659.1 | 6.8622 | vapor
| 12 | 640 | 0.033465 | 3307.42 | 3709 | 6.9175 | vapor
| 12 | 660 | 0.034356 | 3346.428 | 3758.7 | 6.9713 | vapor
| 12 | 680 | 0.035237 | 3385.356 | 3808.2 | 7.0239 | vapor
| 12 | 700 | 0.036109 | 3424.392 | 3857.7 | 7.0753 | vapor
| 12 | 720 | 0.036975 | 3463.5 | 3907.2 | 7.1256 | vapor
| 12 | 740 | 0.037833 | 3502.604 | 3956.6 | 7.1748 | vapor
| 12 | 760 | 0.038685 | 3541.78 | 4006 | 7.2232 | vapor
| 12 | 780 | 0.039532 | 3581.216 | 4055.6 | 7.2706 | vapor
| 12 | 800 | 0.040375 | 3620.6 | 4105.1 | 7.3173 | vapor
| 12 | 820 | 0.041212 | 3660.256 | 4154.8 | 7.3631 | vapor
| 12 | 840 | 0.042045 | 3700.06 | 4204.6 | 7.4083 | vapor
| 12 | 860 | 0.042875 | 3740 | 4254.5 | 7.4527 | vapor
| 12 | 880 | 0.043701 | 3780.088 | 4304.5 | 7.4965 | vapor
| 12 | 900 | 0.044524 | 3820.412 | 4354.7 | 7.5396 | vapor
| 12 | 920 | 0.045344 | 3860.872 | 4405 | 7.5821 | vapor
| 12 | 940 | 0.046161 | 3901.568 | 4455.5 | 7.6241 | vapor
| 12 | 960 | 0.046976 | 3942.388 | 4506.1 | 7.6655 | vapor
| 12 | 980 | 0.047789 | 3983.532 | 4557 | 7.7064 | vapor
| 12 | 1000 | 0.048599 | 4024.812 | 4608 | 7.7467 | vapor
| 12 | 1100 | 0.052622 | 4234.136 | 4865.6 | 7.9416 | vapor
| 12 | 1200 | 0.056608 | 4448.604 | 5127.9 | 8.1259 | vapor
| 12 | 1300 | 0.060567 | 4668.096 | 5394.9 | 8.3012 | vapor
| 12 | 1400 | 0.064505 | 4892.24 | 5666.3 | 8.4685 | vapor
| 12 | 1500 | 0.068428 | 5120.764 | 5941.9 | 8.6284 | vapor
| 12 | 1600 | 0.072337 | 5353.456 | 6221.5 | 8.7818 | vapor
| 12 | 1800 | 0.080129 | 5829.952 | 6791.5 | 9.0709 | vapor
| 12 | 2000 | 0.087892 | 6319.496 | 7374.2 | 9.3392 | vapor
| 13 | 0 | 0.00099373 | 0.15151 | 13.07 | 0.00041 | liquid
| 13 | 5 | 0.00099382 | 20.9303 | 33.85 | 0.0758 | liquid
| 13 | 10 | 0.00099425 | 41.6848 | 54.61 | 0.14975 | liquid
| 13 | 15 | 0.00099498 | 62.4053 | 75.34 | 0.22235 | liquid
| 13 | 20 | 0.00099598 | 83.1223 | 96.07 | 0.29368 | liquid
| 13 | 25 | 0.00099722 | 103.8361 | 116.8 | 0.36379 | liquid
| 13 | 30 | 0.00099868 | 124.5472 | 137.53 | 0.43274 | liquid
| 13 | 35 | 0.0010004 | 145.2655 | 158.27 | 0.50058 | liquid
| 13 | 40 | 0.0010022 | 165.9814 | 179.01 | 0.56734 | liquid
| 13 | 45 | 0.0010042 | 186.7049 | 199.76 | 0.63308 | liquid
| 13 | 50 | 0.0010065 | 207.426 | 220.51 | 0.69782 | liquid
| 13 | 55 | 0.0010088 | 228.1652 | 241.28 | 0.7616 | liquid
| 13 | 60 | 0.0010114 | 248.9122 | 262.06 | 0.82444 | liquid
| 13 | 65 | 0.0010141 | 269.6772 | 282.86 | 0.88639 | liquid
| 13 | 70 | 0.0010169 | 290.4402 | 303.66 | 0.94748 | liquid
| 13 | 75 | 0.0010199 | 311.2313 | 324.49 | 1.0077 | liquid
| 13 | 80 | 0.001023 | 332.0205 | 345.32 | 1.0671 | liquid
| 13 | 85 | 0.0010263 | 352.8378 | 366.18 | 1.1258 | liquid
| 13 | 90 | 0.0010297 | 373.6732 | 387.06 | 1.1837 | liquid
| 13 | 95 | 0.0010333 | 394.527 | 407.96 | 1.2408 | liquid
| 13 | 100 | 0.001037 | 415.3987 | 428.88 | 1.2973 | liquid
| 13 | 105 | 0.0010409 | 436.2986 | 449.83 | 1.3531 | liquid
| 13 | 110 | 0.0010449 | 457.2266 | 470.81 | 1.4082 | liquid
| 13 | 115 | 0.001049 | 478.1727 | 491.81 | 1.4626 | liquid
| 13 | 120 | 0.0010533 | 499.167 | 512.86 | 1.5165 | liquid
| 13 | 125 | 0.0010577 | 520.1893 | 533.94 | 1.5698 | liquid
| 13 | 130 | 0.0010623 | 541.2496 | 555.06 | 1.6225 | liquid
| 13 | 135 | 0.0010671 | 562.3478 | 576.22 | 1.6747 | liquid
| 13 | 140 | 0.001072 | 583.494 | 597.43 | 1.7263 | liquid
| 13 | 145 | 0.0010771 | 604.6881 | 618.69 | 1.7775 | liquid
| 13 | 150 | 0.0010823 | 625.93 | 640 | 1.8281 | liquid
| 13 | 155 | 0.0010877 | 647.2296 | 661.37 | 1.8783 | liquid
| 13 | 160 | 0.0010933 | 668.5971 | 682.81 | 1.9281 | liquid
| 13 | 165 | 0.0010991 | 690.022 | 704.31 | 1.9775 | liquid
| 13 | 170 | 0.001105 | 711.5145 | 725.88 | 2.0264 | liquid
| 13 | 175 | 0.0011112 | 733.0843 | 747.53 | 2.075 | liquid
| 13 | 180 | 0.0011176 | 754.7315 | 769.26 | 2.1232 | liquid
| 13 | 185 | 0.0011242 | 776.4558 | 791.07 | 2.1711 | liquid
| 13 | 190 | 0.001131 | 798.2771 | 812.98 | 2.2187 | liquid
| 13 | 195 | 0.0011381 | 820.1953 | 834.99 | 2.2659 | liquid
| 13 | 200 | 0.0011454 | 842.2203 | 857.11 | 2.3129 | liquid
| 13 | 210 | 0.0011608 | 886.5897 | 901.68 | 2.4061 | liquid
| 13 | 220 | 0.0011774 | 931.4637 | 946.77 | 2.4985 | liquid
| 13 | 230 | 0.0011954 | 976.9101 | 992.45 | 2.5902 | liquid
| 13 | 240 | 0.0012149 | 1023.0064 | 1038.8 | 2.6814 | liquid
| 13 | 250 | 0.0012362 | 1069.9294 | 1086 | 2.7724 | liquid
| 13 | 260 | 0.0012596 | 1117.6248 | 1134 | 2.8635 | liquid
| 13 | 270 | 0.0012856 | 1166.4873 | 1183.2 | 2.9549 | liquid
| 13 | 280 | 0.0013147 | 1216.6093 | 1233.7 | 3.047 | liquid
| 13 | 290 | 0.0013477 | 1268.3802 | 1285.9 | 3.1405 | liquid
| 13 | 300 | 0.0013858 | 1322.1845 | 1340.2 | 3.236 | liquid
| 13 | 310 | 0.001431 | 1378.5973 | 1397.2 | 3.3346 | liquid
| 13 | 320 | 0.0014865 | 1438.8755 | 1458.2 | 3.4383 | liquid
| 13 | 330 | 0.0015591 | 1505.1318 | 1525.4 | 3.5506 | liquid
| 13 | 330.854 | 0.0015665 | 1511.1356 | 1531.5 | 3.5608 | saturated liquid
| 13 | 330.854 | 0.01278 | 2496.56 | 2662.7 | 5.4336 | saturated vapor
| 13 | 340 | 0.014029 | 2556.623 | 2739 | 5.5591 | vapor
| 13 | 350 | 0.015119 | 2607.153 | 2803.7 | 5.6638 | vapor
| 13 | 360 | 0.016053 | 2649.411 | 2858.1 | 5.7504 | vapor
| 13 | 370 | 0.016888 | 2686.656 | 2906.2 | 5.8257 | vapor
| 13 | 380 | 0.017653 | 2720.211 | 2949.7 | 5.8929 | vapor
| 13 | 390 | 0.018364 | 2751.268 | 2990 | 5.9541 | vapor
| 13 | 400 | 0.019033 | 2780.271 | 3027.7 | 6.0106 | vapor
| 13 | 410 | 0.019669 | 2807.803 | 3063.5 | 6.0633 | vapor
| 13 | 420 | 0.020276 | 2834.012 | 3097.6 | 6.1129 | vapor
| 13 | 430 | 0.020861 | 2859.207 | 3130.4 | 6.1599 | vapor
| 13 | 440 | 0.021426 | 2883.662 | 3162.2 | 6.2047 | vapor
| 13 | 450 | 0.021974 | 2907.338 | 3193 | 6.2476 | vapor
| 13 | 460 | 0.022507 | 2930.409 | 3223 | 6.2888 | vapor
| 13 | 470 | 0.023027 | 2952.949 | 3252.3 | 6.3286 | vapor
| 13 | 480 | 0.023535 | 2975.145 | 3281.1 | 6.367 | vapor
| 13 | 490 | 0.024034 | 2996.858 | 3309.3 | 6.4043 | vapor
| 13 | 500 | 0.024523 | 3018.301 | 3337.1 | 6.4405 | vapor
| 13 | 520 | 0.025477 | 3060.499 | 3391.7 | 6.5101 | vapor
| 13 | 540 | 0.026404 | 3101.748 | 3445 | 6.5766 | vapor
| 13 | 560 | 0.027309 | 3142.483 | 3497.5 | 6.6403 | vapor
| 13 | 580 | 0.028194 | 3182.678 | 3549.2 | 6.7016 | vapor
| 13 | 600 | 0.029063 | 3222.581 | 3600.4 | 6.7609 | vapor
| 13 | 620 | 0.029918 | 3262.166 | 3651.1 | 6.8184 | vapor
| 13 | 640 | 0.030761 | 3301.607 | 3701.5 | 6.8742 | vapor
| 13 | 660 | 0.031593 | 3340.991 | 3751.7 | 6.9286 | vapor
| 13 | 680 | 0.032415 | 3380.305 | 3801.7 | 6.9816 | vapor
| 13 | 700 | 0.033229 | 3419.523 | 3851.5 | 7.0333 | vapor
| 13 | 720 | 0.034036 | 3458.832 | 3901.3 | 7.084 | vapor
| 13 | 740 | 0.034835 | 3498.245 | 3951.1 | 7.1336 | vapor
| 13 | 760 | 0.035629 | 3537.623 | 4000.8 | 7.1822 | vapor
| 13 | 780 | 0.036417 | 3577.179 | 4050.6 | 7.2299 | vapor
| 13 | 800 | 0.0372 | 3616.8 | 4100.4 | 7.2768 | vapor
| 13 | 820 | 0.037978 | 3656.686 | 4150.4 | 7.3229 | vapor
| 13 | 840 | 0.038753 | 3696.511 | 4200.3 | 7.3682 | vapor
| 13 | 860 | 0.039523 | 3736.701 | 4250.5 | 7.4128 | vapor
| 13 | 880 | 0.04029 | 3776.93 | 4300.7 | 7.4567 | vapor
| 13 | 900 | 0.041054 | 3817.298 | 4351 | 7.5 | vapor
| 13 | 920 | 0.041815 | 3857.905 | 4401.5 | 7.5427 | vapor
| 13 | 940 | 0.042573 | 3898.751 | 4452.2 | 7.5848 | vapor
| 13 | 960 | 0.043329 | 3939.723 | 4503 | 7.6263 | vapor
| 13 | 980 | 0.044082 | 3980.834 | 4553.9 | 7.6673 | vapor
| 13 | 1000 | 0.044833 | 4022.171 | 4605 | 7.7078 | vapor
| 13 | 1100 | 0.04856 | 4232.02 | 4863.3 | 7.903 | vapor
| 13 | 1200 | 0.052251 | 4446.737 | 5126 | 8.0877 | vapor
| 13 | 1300 | 0.055914 | 4666.418 | 5393.3 | 8.2633 | vapor
| 13 | 1400 | 0.059556 | 4890.772 | 5665 | 8.4307 | vapor
| 13 | 1500 | 0.063182 | 5119.534 | 5940.9 | 8.5908 | vapor
| 13 | 1600 | 0.066796 | 5352.352 | 6220.7 | 8.7443 | vapor
| 13 | 1800 | 0.073996 | 5829.052 | 6791 | 9.0335 | vapor
| 13 | 2000 | 0.081168 | 6318.716 | 7373.9 | 9.3019 | vapor
| 14 | 0 | 0.00099325 | 0.1645 | 14.07 | 0.00043 | liquid
| 14 | 5 | 0.00099335 | 20.9231 | 34.83 | 0.07574 | liquid
| 14 | 10 | 0.00099379 | 41.6569 | 55.57 | 0.14963 | liquid
| 14 | 15 | 0.00099453 | 62.3666 | 76.29 | 0.22218 | liquid
| 14 | 20 | 0.00099554 | 83.0624 | 97 | 0.29345 | liquid
| 14 | 25 | 0.00099678 | 103.7651 | 117.72 | 0.36352 | liquid
| 14 | 30 | 0.00099825 | 124.4645 | 138.44 | 0.43243 | liquid
| 14 | 35 | 0.00099992 | 145.1611 | 159.16 | 0.50022 | liquid
| 14 | 40 | 0.0010018 | 165.8651 | 179.89 | 0.56695 | liquid
| 14 | 45 | 0.0010038 | 186.5665 | 200.62 | 0.63265 | liquid
| 14 | 50 | 0.001006 | 207.2856 | 221.37 | 0.69736 | liquid
| 14 | 55 | 0.0010084 | 228.0124 | 242.13 | 0.7611 | liquid
| 14 | 60 | 0.0010109 | 248.7468 | 262.9 | 0.82392 | liquid
| 14 | 65 | 0.0010136 | 269.4892 | 283.68 | 0.88584 | liquid
| 14 | 70 | 0.0010165 | 290.2494 | 304.48 | 0.94689 | liquid
| 14 | 75 | 0.0010194 | 311.0177 | 325.29 | 1.0071 | liquid
| 14 | 80 | 0.0010226 | 331.8039 | 346.12 | 1.0665 | liquid
| 14 | 85 | 0.0010259 | 352.608 | 366.97 | 1.1251 | liquid
| 14 | 90 | 0.0010293 | 373.4201 | 387.83 | 1.183 | liquid
| 14 | 95 | 0.0010328 | 394.2602 | 408.72 | 1.2401 | liquid
| 14 | 100 | 0.0010365 | 415.1184 | 429.63 | 1.2965 | liquid
| 14 | 105 | 0.0010404 | 436.0047 | 450.57 | 1.3523 | liquid
| 14 | 110 | 0.0010444 | 456.9188 | 471.54 | 1.4073 | liquid
| 14 | 115 | 0.0010485 | 477.861 | 492.54 | 1.4618 | liquid
| 14 | 120 | 0.0010528 | 498.8311 | 513.57 | 1.5156 | liquid
| 14 | 125 | 0.0010572 | 519.8292 | 534.63 | 1.5689 | liquid
| 14 | 130 | 0.0010618 | 540.8751 | 555.74 | 1.6216 | liquid
| 14 | 135 | 0.0010665 | 561.9589 | 576.89 | 1.6737 | liquid
| 14 | 140 | 0.0010714 | 583.0904 | 598.09 | 1.7253 | liquid
| 14 | 145 | 0.0010765 | 604.2596 | 619.33 | 1.7764 | liquid
| 14 | 150 | 0.0010817 | 625.4866 | 640.63 | 1.8271 | liquid
| 14 | 155 | 0.0010871 | 646.7712 | 661.99 | 1.8772 | liquid
| 14 | 160 | 0.0010926 | 668.1132 | 683.41 | 1.927 | liquid
| 14 | 165 | 0.0010984 | 689.5127 | 704.89 | 1.9763 | liquid
| 14 | 170 | 0.0011043 | 710.9895 | 726.45 | 2.0252 | liquid
| 14 | 175 | 0.0011105 | 732.5336 | 748.08 | 2.0738 | liquid
| 14 | 180 | 0.0011168 | 754.1548 | 769.79 | 2.1219 | liquid
| 14 | 185 | 0.0011234 | 775.863 | 791.59 | 2.1698 | liquid
| 14 | 190 | 0.0011301 | 797.648 | 813.47 | 2.2173 | liquid
| 14 | 195 | 0.0011372 | 819.5398 | 835.46 | 2.2645 | liquid
| 14 | 200 | 0.0011444 | 841.528 | 857.55 | 2.3114 | liquid
| 14 | 210 | 0.0011598 | 885.8332 | 902.07 | 2.4045 | liquid
| 14 | 220 | 0.0011763 | 930.6321 | 947.1 | 2.4968 | liquid
| 14 | 230 | 0.0011941 | 975.9923 | 992.71 | 2.5883 | liquid
| 14 | 240 | 0.0012135 | 1022.0113 | 1039 | 2.6794 | liquid
| 14 | 250 | 0.0012346 | 1068.7157 | 1086 | 2.7702 | liquid
| 14 | 260 | 0.0012578 | 1116.3911 | 1134 | 2.861 | liquid
| 14 | 270 | 0.0012834 | 1165.0318 | 1183 | 2.9521 | liquid
| 14 | 280 | 0.0013121 | 1215.0303 | 1233.4 | 3.044 | liquid
| 14 | 290 | 0.0013446 | 1266.4756 | 1285.3 | 3.137 | liquid
| 14 | 300 | 0.001382 | 1319.8523 | 1339.2 | 3.2319 | liquid
| 14 | 310 | 0.001426 | 1375.8356 | 1395.8 | 3.3297 | liquid
| 14 | 320 | 0.0014797 | 1435.2839 | 1456 | 3.4322 | liquid
| 14 | 330 | 0.0015488 | 1500.2164 | 1521.9 | 3.5423 | liquid
| 14 | 336.666 | 0.0016097 | 1548.4636 | 1571 | 3.6232 | saturated liquid
| 14 | 336.666 | 0.011485 | 2477.11 | 2637.9 | 5.3727 | saturated vapor
| 14 | 340 | 0.011997 | 2504.342 | 2672.3 | 5.429 | vapor
| 14 | 350 | 0.013232 | 2567.852 | 2753.1 | 5.5598 | vapor
| 14 | 360 | 0.014228 | 2617.308 | 2816.5 | 5.6607 | vapor
| 14 | 370 | 0.015091 | 2659.126 | 2870.4 | 5.7453 | vapor
| 14 | 380 | 0.015866 | 2696.176 | 2918.3 | 5.8192 | vapor
| 14 | 390 | 0.016577 | 2729.822 | 2961.9 | 5.8855 | vapor
| 14 | 400 | 0.01724 | 2760.94 | 3002.3 | 5.9459 | vapor
| 14 | 410 | 0.017865 | 2790.19 | 3040.3 | 6.0019 | vapor
| 14 | 420 | 0.018459 | 2817.774 | 3076.2 | 6.0542 | vapor
| 14 | 430 | 0.019028 | 2844.208 | 3110.6 | 6.1034 | vapor
| 14 | 440 | 0.019575 | 2869.65 | 3143.7 | 6.1501 | vapor
| 14 | 450 | 0.020104 | 2894.244 | 3175.7 | 6.1946 | vapor
| 14 | 460 | 0.020616 | 2918.076 | 3206.7 | 6.2373 | vapor
| 14 | 470 | 0.021115 | 2941.39 | 3237 | 6.2783 | vapor
| 14 | 480 | 0.021602 | 2964.172 | 3266.6 | 6.3178 | vapor
| 14 | 490 | 0.022078 | 2986.508 | 3295.6 | 6.3561 | vapor
| 14 | 500 | 0.022544 | 3008.484 | 3324.1 | 6.3932 | vapor
| 14 | 520 | 0.023452 | 3051.472 | 3379.8 | 6.4643 | vapor
| 14 | 540 | 0.024332 | 3093.552 | 3434.2 | 6.532 | vapor
| 14 | 560 | 0.025188 | 3134.868 | 3487.5 | 6.5968 | vapor
| 14 | 580 | 0.026025 | 3175.55 | 3539.9 | 6.6591 | vapor
| 14 | 600 | 0.026845 | 3215.97 | 3591.8 | 6.7191 | vapor
| 14 | 620 | 0.02765 | 3256 | 3643.1 | 6.7772 | vapor
| 14 | 640 | 0.028443 | 3295.798 | 3694 | 6.8336 | vapor
| 14 | 660 | 0.029225 | 3335.55 | 3744.7 | 6.8885 | vapor
| 14 | 680 | 0.029997 | 3375.142 | 3795.1 | 6.9419 | vapor
| 14 | 700 | 0.030761 | 3414.646 | 3845.3 | 6.9941 | vapor
| 14 | 720 | 0.031517 | 3454.262 | 3895.5 | 7.0451 | vapor
| 14 | 740 | 0.032266 | 3493.876 | 3945.6 | 7.095 | vapor
| 14 | 760 | 0.033009 | 3533.474 | 3995.6 | 7.144 | vapor
| 14 | 780 | 0.033746 | 3573.256 | 4045.7 | 7.192 | vapor
| 14 | 800 | 0.034479 | 3613.094 | 4095.8 | 7.2391 | vapor
| 14 | 820 | 0.035207 | 3653.002 | 4145.9 | 7.2854 | vapor
| 14 | 840 | 0.035931 | 3693.066 | 4196.1 | 7.3309 | vapor
| 14 | 860 | 0.03665 | 3733.3 | 4246.4 | 7.3757 | vapor
| 14 | 880 | 0.037367 | 3773.662 | 4296.8 | 7.4198 | vapor
| 14 | 900 | 0.03808 | 3814.28 | 4347.4 | 7.4632 | vapor
| 14 | 920 | 0.03879 | 3854.94 | 4398 | 7.506 | vapor
| 14 | 940 | 0.039498 | 3895.828 | 4448.8 | 7.5483 | vapor
| 14 | 960 | 0.040203 | 3936.958 | 4499.8 | 7.5899 | vapor
| 14 | 980 | 0.040905 | 3978.23 | 4550.9 | 7.631 | vapor
| 14 | 1000 | 0.041605 | 4019.63 | 4602.1 | 7.6716 | vapor
| 14 | 1100 | 0.045079 | 4229.794 | 4860.9 | 7.8673 | vapor
| 14 | 1200 | 0.048516 | 4444.976 | 5124.2 | 8.0523 | vapor
| 14 | 1300 | 0.051925 | 4664.85 | 5391.8 | 8.228 | vapor
| 14 | 1400 | 0.055314 | 4889.404 | 5663.8 | 8.3956 | vapor
| 14 | 1500 | 0.058687 | 5118.282 | 5939.9 | 8.5559 | vapor
| 14 | 1600 | 0.062047 | 5351.242 | 6219.9 | 8.7095 | vapor
| 14 | 1800 | 0.068739 | 5828.154 | 6790.5 | 8.9989 | vapor
| 14 | 2000 | 0.075404 | 6318.044 | 7373.7 | 9.2674 | vapor
| 15 | 0 | 0.00099276 | 0.1786 | 15.07 | 0.00045 | liquid
| 15 | 5 | 0.00099288 | 20.9168 | 35.81 | 0.07569 | liquid
| 15 | 10 | 0.00099334 | 41.6299 | 56.53 | 0.14951 | liquid
| 15 | 15 | 0.00099409 | 62.3187 | 77.23 | 0.222 | liquid
| 15 | 20 | 0.0009951 | 83.0035 | 97.93 | 0.29323 | liquid
| 15 | 25 | 0.00099635 | 103.6847 | 118.63 | 0.36325 | liquid
| 15 | 30 | 0.00099782 | 124.3727 | 139.34 | 0.43211 | liquid
| 15 | 35 | 0.00099949 | 145.0577 | 160.05 | 0.49987 | liquid
| 15 | 40 | 0.0010014 | 165.7498 | 180.77 | 0.56656 | liquid
| 15 | 45 | 0.0010034 | 186.4392 | 201.49 | 0.63223 | liquid
| 15 | 50 | 0.0010056 | 207.146 | 222.23 | 0.6969 | liquid
| 15 | 55 | 0.001008 | 227.8604 | 242.98 | 0.76061 | liquid
| 15 | 60 | 0.0010105 | 248.5824 | 263.74 | 0.8234 | liquid
| 15 | 65 | 0.0010132 | 269.3121 | 284.51 | 0.88529 | liquid
| 15 | 70 | 0.001016 | 290.0596 | 305.3 | 0.94631 | liquid
| 15 | 75 | 0.001019 | 310.8149 | 326.1 | 1.0065 | liquid
| 15 | 80 | 0.0010221 | 331.5881 | 346.92 | 1.0659 | liquid
| 15 | 85 | 0.0010254 | 352.369 | 367.75 | 1.1245 | liquid
| 15 | 90 | 0.0010288 | 373.1779 | 388.61 | 1.1823 | liquid
| 15 | 95 | 0.0010324 | 394.0046 | 409.49 | 1.2394 | liquid
| 15 | 100 | 0.001036 | 414.8492 | 430.39 | 1.2958 | liquid
| 15 | 105 | 0.0010399 | 435.7217 | 451.32 | 1.3515 | liquid
| 15 | 110 | 0.0010439 | 456.6121 | 472.27 | 1.4065 | liquid
| 15 | 115 | 0.001048 | 477.5403 | 493.26 | 1.461 | liquid
| 15 | 120 | 0.0010522 | 498.4962 | 514.28 | 1.5148 | liquid
| 15 | 125 | 0.0010567 | 519.4801 | 535.33 | 1.568 | liquid
| 15 | 130 | 0.0010612 | 540.5117 | 556.43 | 1.6206 | liquid
| 15 | 135 | 0.0010659 | 561.5809 | 577.57 | 1.6727 | liquid
| 15 | 140 | 0.0010708 | 582.6879 | 598.75 | 1.7243 | liquid
| 15 | 145 | 0.0010758 | 603.8423 | 619.98 | 1.7754 | liquid
| 15 | 150 | 0.001081 | 625.0544 | 641.27 | 1.826 | liquid
| 15 | 155 | 0.0010864 | 646.3139 | 662.61 | 1.8762 | liquid
| 15 | 160 | 0.001092 | 667.6306 | 684.01 | 1.9259 | liquid
| 15 | 165 | 0.0010977 | 689.0148 | 705.48 | 1.9751 | liquid
| 15 | 170 | 0.0011036 | 710.466 | 727.02 | 2.024 | liquid
| 15 | 175 | 0.0011097 | 731.9843 | 748.63 | 2.0725 | liquid
| 15 | 180 | 0.001116 | 753.5797 | 770.32 | 2.1206 | liquid
| 15 | 185 | 0.0011225 | 775.2618 | 792.1 | 2.1684 | liquid
| 15 | 190 | 0.0011293 | 797.0305 | 813.97 | 2.2159 | liquid
| 15 | 195 | 0.0011363 | 818.8858 | 835.93 | 2.2631 | liquid
| 15 | 200 | 0.0011435 | 840.8374 | 857.99 | 2.31 | liquid
| 15 | 210 | 0.0011588 | 885.0786 | 902.46 | 2.403 | liquid
| 15 | 220 | 0.0011752 | 929.8026 | 947.43 | 2.4951 | liquid
| 15 | 230 | 0.0011929 | 975.077 | 992.97 | 2.5865 | liquid
| 15 | 240 | 0.0012121 | 1021.0188 | 1039.2 | 2.6774 | liquid
| 15 | 250 | 0.001233 | 1067.6048 | 1086.1 | 2.768 | liquid
| 15 | 260 | 0.001256 | 1115.1606 | 1134 | 2.8586 | liquid
| 15 | 270 | 0.0012813 | 1163.6801 | 1182.9 | 2.9495 | liquid
| 15 | 280 | 0.0013096 | 1213.3555 | 1233 | 3.0409 | liquid
| 15 | 290 | 0.0013416 | 1264.5762 | 1284.7 | 3.1335 | liquid
| 15 | 300 | 0.0013783 | 1317.6261 | 1338.3 | 3.2279 | liquid
| 15 | 310 | 0.0014212 | 1373.0813 | 1394.4 | 3.325 | liquid
| 15 | 320 | 0.0014733 | 1431.9011 | 1454 | 3.4263 | liquid
| 15 | 330 | 0.0015393 | 1495.7102 | 1518.8 | 3.5345 | liquid
| 15 | 340 | 0.0016311 | 1567.9331 | 1592.4 | 3.6555 | liquid
| 15 | 342.155 | 0.0016569 | 1585.3457 | 1610.2 | 3.6846 | saturated liquid
| 15 | 342.155 | 0.010338 | 2455.63 | 2610.7 | 5.3106 | saturated vapor
| 15 | 350 | 0.011481 | 2520.885 | 2693.1 | 5.4437 | vapor
| 15 | 360 | 0.012582 | 2580.97 | 2769.7 | 5.5657 | vapor
| 15 | 370 | 0.013493 | 2629.005 | 2831.4 | 5.6625 | vapor
| 15 | 380 | 0.014289 | 2670.365 | 2884.7 | 5.7446 | vapor
| 15 | 390 | 0.015008 | 2707.08 | 2932.2 | 5.8168 | vapor
| 15 | 400 | 0.015671 | 2740.635 | 2975.7 | 5.8819 | vapor
| 15 | 410 | 0.01629 | 2771.75 | 3016.1 | 5.9415 | vapor
| 15 | 420 | 0.016875 | 2800.875 | 3054 | 5.9967 | vapor
| 15 | 430 | 0.017431 | 2828.635 | 3090.1 | 6.0484 | vapor
| 15 | 440 | 0.017964 | 2855.24 | 3124.7 | 6.0971 | vapor
| 15 | 450 | 0.018477 | 2880.745 | 3157.9 | 6.1434 | vapor
| 15 | 460 | 0.018973 | 2905.505 | 3190.1 | 6.1876 | vapor
| 15 | 470 | 0.019455 | 2929.475 | 3221.3 | 6.2299 | vapor
| 15 | 480 | 0.019923 | 2952.955 | 3251.8 | 6.2706 | vapor
| 15 | 490 | 0.02038 | 2975.9 | 3281.6 | 6.3099 | vapor
| 15 | 500 | 0.020827 | 2998.395 | 3310.8 | 6.348 | vapor
| 15 | 520 | 0.021696 | 3042.36 | 3367.8 | 6.4207 | vapor
| 15 | 540 | 0.022534 | 3085.19 | 3423.2 | 6.4897 | vapor
| 15 | 560 | 0.023349 | 3127.165 | 3477.4 | 6.5556 | vapor
| 15 | 580 | 0.024144 | 3168.44 | 3530.6 | 6.6187 | vapor
| 15 | 600 | 0.024921 | 3209.285 | 3583.1 | 6.6796 | vapor
| 15 | 620 | 0.025684 | 3249.84 | 3635.1 | 6.7384 | vapor
| 15 | 640 | 0.026433 | 3290.005 | 3686.5 | 6.7954 | vapor
| 15 | 660 | 0.027172 | 3330.02 | 3737.6 | 6.8508 | vapor
| 15 | 680 | 0.027901 | 3369.985 | 3788.5 | 6.9047 | vapor
| 15 | 700 | 0.028621 | 3409.785 | 3839.1 | 6.9572 | vapor
| 15 | 720 | 0.029334 | 3449.59 | 3889.6 | 7.0086 | vapor
| 15 | 740 | 0.030039 | 3489.415 | 3940 | 7.0589 | vapor
| 15 | 760 | 0.030738 | 3529.33 | 3990.4 | 7.1081 | vapor
| 15 | 780 | 0.031432 | 3569.22 | 4040.7 | 7.1563 | vapor
| 15 | 800 | 0.032121 | 3609.285 | 4091.1 | 7.2037 | vapor
| 15 | 820 | 0.032805 | 3649.325 | 4141.4 | 7.2502 | vapor
| 15 | 840 | 0.033485 | 3689.625 | 4191.9 | 7.2959 | vapor
| 15 | 860 | 0.034161 | 3729.985 | 4242.4 | 7.3409 | vapor
| 15 | 880 | 0.034833 | 3770.505 | 4293 | 7.3852 | vapor
| 15 | 900 | 0.035503 | 3811.155 | 4343.7 | 7.4288 | vapor
| 15 | 920 | 0.036169 | 3851.965 | 4394.5 | 7.4717 | vapor
| 15 | 940 | 0.036832 | 3893.02 | 4445.5 | 7.5141 | vapor
| 15 | 960 | 0.037493 | 3934.205 | 4496.6 | 7.5559 | vapor
| 15 | 980 | 0.038152 | 3975.52 | 4547.8 | 7.5971 | vapor
| 15 | 1000 | 0.038808 | 4017.08 | 4599.2 | 7.6378 | vapor
| 15 | 1100 | 0.042062 | 4227.67 | 4858.6 | 7.8339 | vapor
| 15 | 1200 | 0.045279 | 4443.115 | 5122.3 | 8.0192 | vapor
| 15 | 1300 | 0.048468 | 4663.28 | 5390.3 | 8.1952 | vapor
| 15 | 1400 | 0.051637 | 4887.945 | 5662.5 | 8.363 | vapor
| 15 | 1500 | 0.05479 | 5117.05 | 5938.9 | 8.5234 | vapor
| 15 | 1600 | 0.057931 | 5350.135 | 6219.1 | 8.6771 | vapor
| 15 | 1800 | 0.064183 | 5827.255 | 6790 | 8.9666 | vapor
| 15 | 2000 | 0.070408 | 6317.38 | 7373.5 | 9.2353 | vapor
| 16 | 0 | 0.00099228 | 0.18352 | 16.06 | 0.00046 | liquid
| 16 | 5 | 0.00099241 | 20.9014 | 36.78 | 0.07563 | liquid
| 16 | 10 | 0.00099288 | 41.5939 | 57.48 | 0.14939 | liquid
| 16 | 15 | 0.00099364 | 62.2818 | 78.18 | 0.22182 | liquid
| 16 | 20 | 0.00099466 | 82.9454 | 98.86 | 0.293 | liquid
| 16 | 25 | 0.00099592 | 103.6153 | 119.55 | 0.36297 | liquid
| 16 | 30 | 0.00099739 | 124.2818 | 140.24 | 0.4318 | liquid
| 16 | 35 | 0.00099906 | 144.955 | 160.94 | 0.49952 | liquid
| 16 | 40 | 0.0010009 | 165.6353 | 181.65 | 0.56617 | liquid
| 16 | 45 | 0.001003 | 186.3126 | 202.36 | 0.6318 | liquid
| 16 | 50 | 0.0010052 | 207.0073 | 223.09 | 0.69644 | liquid
| 16 | 55 | 0.0010075 | 227.6992 | 243.82 | 0.76012 | liquid
| 16 | 60 | 0.0010101 | 248.4089 | 264.57 | 0.82288 | liquid
| 16 | 65 | 0.0010128 | 269.1358 | 285.34 | 0.88474 | liquid
| 16 | 70 | 0.0010156 | 289.8606 | 306.11 | 0.94573 | liquid
| 16 | 75 | 0.0010186 | 310.613 | 326.91 | 1.0059 | liquid
| 16 | 80 | 0.0010217 | 331.3631 | 347.71 | 1.0652 | liquid
| 16 | 85 | 0.0010249 | 352.141 | 368.54 | 1.1238 | liquid
| 16 | 90 | 0.0010284 | 372.9364 | 389.39 | 1.1816 | liquid
| 16 | 95 | 0.0010319 | 393.7398 | 410.25 | 1.2387 | liquid
| 16 | 100 | 0.0010356 | 414.5709 | 431.14 | 1.295 | liquid
| 16 | 105 | 0.0010394 | 435.4298 | 452.06 | 1.3507 | liquid
| 16 | 110 | 0.0010434 | 456.3162 | 473.01 | 1.4057 | liquid
| 16 | 115 | 0.0010475 | 477.2205 | 493.98 | 1.4601 | liquid
| 16 | 120 | 0.0010517 | 498.1625 | 514.99 | 1.5139 | liquid
| 16 | 125 | 0.0010561 | 519.1321 | 536.03 | 1.5671 | liquid
| 16 | 130 | 0.0010607 | 540.1493 | 557.12 | 1.6197 | liquid
| 16 | 135 | 0.0010654 | 561.1941 | 578.24 | 1.6718 | liquid
| 16 | 140 | 0.0010702 | 582.2865 | 599.41 | 1.7233 | liquid
| 16 | 145 | 0.0010752 | 603.4262 | 620.63 | 1.7744 | liquid
| 16 | 150 | 0.0010804 | 624.6133 | 641.9 | 1.825 | liquid
| 16 | 155 | 0.0010858 | 645.8577 | 663.23 | 1.8751 | liquid
| 16 | 160 | 0.0010913 | 667.1594 | 684.62 | 1.9247 | liquid
| 16 | 165 | 0.001097 | 688.5182 | 706.07 | 1.974 | liquid
| 16 | 170 | 0.0011029 | 709.9439 | 727.59 | 2.0228 | liquid
| 16 | 175 | 0.001109 | 731.4366 | 749.18 | 2.0713 | liquid
| 16 | 180 | 0.0011153 | 753.016 | 770.86 | 2.1194 | liquid
| 16 | 185 | 0.0011217 | 774.6622 | 792.61 | 2.1671 | liquid
| 16 | 190 | 0.0011285 | 796.4046 | 814.46 | 2.2145 | liquid
| 16 | 195 | 0.0011354 | 818.2336 | 836.4 | 2.2617 | liquid
| 16 | 200 | 0.0011426 | 840.1586 | 858.44 | 2.3085 | liquid
| 16 | 210 | 0.0011578 | 884.336 | 902.86 | 2.4014 | liquid
| 16 | 220 | 0.0011741 | 928.9852 | 947.77 | 2.4934 | liquid
| 16 | 230 | 0.0011916 | 974.1738 | 993.24 | 2.5847 | liquid
| 16 | 240 | 0.0012107 | 1020.029 | 1039.4 | 2.6754 | liquid
| 16 | 250 | 0.0012314 | 1066.497 | 1086.2 | 2.7658 | liquid
| 16 | 260 | 0.0012542 | 1113.8333 | 1133.9 | 2.8562 | liquid
| 16 | 270 | 0.0012793 | 1162.232 | 1182.7 | 2.9468 | liquid
| 16 | 280 | 0.0013072 | 1211.7851 | 1232.7 | 3.038 | liquid
| 16 | 290 | 0.0013386 | 1262.6816 | 1284.1 | 3.1302 | liquid
| 16 | 300 | 0.0013746 | 1315.4058 | 1337.4 | 3.224 | liquid
| 16 | 310 | 0.0014166 | 1370.5336 | 1393.2 | 3.3204 | liquid
| 16 | 320 | 0.0014671 | 1428.6262 | 1452.1 | 3.4206 | liquid
| 16 | 330 | 0.0015304 | 1491.313 | 1515.8 | 3.5271 | liquid
| 16 | 340 | 0.0016163 | 1561.5392 | 1587.4 | 3.6447 | liquid
| 16 | 347.355 | 0.0017094 | 1622.349 | 1649.7 | 3.7457 | saturated liquid
| 16 | 347.355 | 0.0093088 | 2431.8592 | 2580.8 | 5.2463 | saturated vapor
| 16 | 350 | 0.0097658 | 2460.7472 | 2617 | 5.3045 | vapor
| 16 | 360 | 0.011061 | 2538.824 | 2715.8 | 5.4619 | vapor
| 16 | 370 | 0.012046 | 2595.664 | 2788.4 | 5.5756 | vapor
| 16 | 380 | 0.012878 | 2642.252 | 2848.3 | 5.6681 | vapor
| 16 | 390 | 0.013613 | 2682.792 | 2900.6 | 5.7476 | vapor
| 16 | 400 | 0.014281 | 2719.104 | 2947.6 | 5.8179 | vapor
| 16 | 410 | 0.014899 | 2752.316 | 2990.7 | 5.8816 | vapor
| 16 | 420 | 0.015478 | 2783.352 | 3031 | 5.9401 | vapor
| 16 | 430 | 0.016026 | 2812.584 | 3069 | 5.9945 | vapor
| 16 | 440 | 0.016548 | 2840.332 | 3105.1 | 6.0455 | vapor
| 16 | 450 | 0.017049 | 2866.916 | 3139.7 | 6.0937 | vapor
| 16 | 460 | 0.017531 | 2892.504 | 3173 | 6.1395 | vapor
| 16 | 470 | 0.017998 | 2917.332 | 3205.3 | 6.1832 | vapor
| 16 | 480 | 0.018451 | 2941.484 | 3236.7 | 6.2252 | vapor
| 16 | 490 | 0.018892 | 2965.028 | 3267.3 | 6.2656 | vapor
| 16 | 500 | 0.019323 | 2988.132 | 3297.3 | 6.3046 | vapor
| 16 | 520 | 0.020157 | 3033.088 | 3355.6 | 6.379 | vapor
| 16 | 540 | 0.020961 | 3076.724 | 3412.1 | 6.4493 | vapor
| 16 | 560 | 0.021739 | 3119.376 | 3467.2 | 6.5163 | vapor
| 16 | 580 | 0.022497 | 3161.248 | 3521.2 | 6.5804 | vapor
| 16 | 600 | 0.023238 | 3202.592 | 3574.4 | 6.6421 | vapor
| 16 | 620 | 0.023963 | 3243.592 | 3627 | 6.7016 | vapor
| 16 | 640 | 0.024675 | 3284.2 | 3679 | 6.7591 | vapor
| 16 | 660 | 0.025376 | 3324.584 | 3730.6 | 6.815 | vapor
| 16 | 680 | 0.026067 | 3364.828 | 3781.9 | 6.8694 | vapor
| 16 | 700 | 0.026749 | 3404.916 | 3832.9 | 6.9224 | vapor
| 16 | 720 | 0.027423 | 3445.032 | 3883.8 | 6.9741 | vapor
| 16 | 740 | 0.028091 | 3485.044 | 3934.5 | 7.0247 | vapor
| 16 | 760 | 0.028752 | 3525.068 | 3985.1 | 7.0742 | vapor
| 16 | 780 | 0.029407 | 3565.188 | 4035.7 | 7.1227 | vapor
| 16 | 800 | 0.030058 | 3605.372 | 4086.3 | 7.1703 | vapor
| 16 | 820 | 0.030703 | 3645.752 | 4137 | 7.2171 | vapor
| 16 | 840 | 0.031345 | 3686.08 | 4187.6 | 7.263 | vapor
| 16 | 860 | 0.031983 | 3726.572 | 4238.3 | 7.3082 | vapor
| 16 | 880 | 0.032617 | 3767.228 | 4289.1 | 7.3526 | vapor
| 16 | 900 | 0.033247 | 3808.048 | 4340 | 7.3964 | vapor
| 16 | 920 | 0.033875 | 3849 | 4391 | 7.4395 | vapor
| 16 | 940 | 0.0345 | 3890.2 | 4442.2 | 7.4819 | vapor
| 16 | 960 | 0.035123 | 3931.432 | 4493.4 | 7.5238 | vapor
| 16 | 980 | 0.035743 | 3972.912 | 4544.8 | 7.5652 | vapor
| 16 | 1000 | 0.036361 | 4014.524 | 4596.3 | 7.606 | vapor
| 16 | 1100 | 0.039422 | 4225.548 | 4856.3 | 7.8025 | vapor
| 16 | 1200 | 0.042447 | 4441.248 | 5120.4 | 7.9882 | vapor
| 16 | 1300 | 0.045444 | 4661.596 | 5388.7 | 8.1644 | vapor
| 16 | 1400 | 0.04842 | 4886.58 | 5661.3 | 8.3323 | vapor
| 16 | 1500 | 0.051381 | 5115.804 | 5937.9 | 8.4929 | vapor
| 16 | 1600 | 0.054329 | 5349.036 | 6218.3 | 8.6467 | vapor
| 16 | 1800 | 0.060197 | 5826.448 | 6789.6 | 8.9364 | vapor
| 16 | 2000 | 0.066037 | 6316.608 | 7373.2 | 9.2052 | vapor
| 17 | 0 | 0.00099179 | 0.19957 | 17.06 | 0.00047 | liquid
| 17 | 5 | 0.00099194 | 20.897 | 37.76 | 0.07556 | liquid
| 17 | 10 | 0.00099242 | 41.5689 | 58.44 | 0.14926 | liquid
| 17 | 15 | 0.00099319 | 62.2358 | 79.12 | 0.22164 | liquid
| 17 | 20 | 0.00099422 | 82.8883 | 99.79 | 0.29277 | liquid
| 17 | 25 | 0.00099548 | 103.5368 | 120.46 | 0.3627 | liquid
| 17 | 30 | 0.00099696 | 124.1917 | 141.14 | 0.43148 | liquid
| 17 | 35 | 0.00099864 | 144.8531 | 161.83 | 0.49916 | liquid
| 17 | 40 | 0.0010005 | 165.5115 | 182.52 | 0.56578 | liquid
| 17 | 45 | 0.0010025 | 186.1868 | 203.23 | 0.63138 | liquid
| 17 | 50 | 0.0010048 | 206.8593 | 223.94 | 0.69598 | liquid
| 17 | 55 | 0.0010071 | 227.549 | 244.67 | 0.75963 | liquid
| 17 | 60 | 0.0010096 | 248.2461 | 265.41 | 0.82236 | liquid
| 17 | 65 | 0.0010123 | 268.9506 | 286.16 | 0.88419 | liquid
| 17 | 70 | 0.0010152 | 289.6725 | 306.93 | 0.94515 | liquid
| 17 | 75 | 0.0010181 | 310.402 | 327.71 | 1.0053 | liquid
| 17 | 80 | 0.0010212 | 331.1491 | 348.51 | 1.0646 | liquid
| 17 | 85 | 0.0010245 | 351.9137 | 369.33 | 1.1231 | liquid
| 17 | 90 | 0.0010279 | 372.686 | 390.16 | 1.1809 | liquid
| 17 | 95 | 0.0010314 | 393.4859 | 411.02 | 1.2379 | liquid
| 17 | 100 | 0.0010351 | 414.3035 | 431.9 | 1.2943 | liquid
| 17 | 105 | 0.0010389 | 435.1487 | 452.81 | 1.3499 | liquid
| 17 | 110 | 0.0010429 | 456.0114 | 473.74 | 1.4049 | liquid
| 17 | 115 | 0.001047 | 476.9018 | 494.7 | 1.4593 | liquid
| 17 | 120 | 0.0010512 | 497.8298 | 515.7 | 1.513 | liquid
| 17 | 125 | 0.0010556 | 518.7851 | 536.73 | 1.5662 | liquid
| 17 | 130 | 0.0010601 | 539.7781 | 557.8 | 1.6188 | liquid
| 17 | 135 | 0.0010648 | 560.8184 | 578.92 | 1.6708 | liquid
| 17 | 140 | 0.0010696 | 581.8861 | 600.07 | 1.7224 | liquid
| 17 | 145 | 0.0010746 | 603.0111 | 621.28 | 1.7734 | liquid
| 17 | 150 | 0.0010798 | 624.1834 | 642.54 | 1.8239 | liquid
| 17 | 155 | 0.0010851 | 645.403 | 663.85 | 1.874 | liquid
| 17 | 160 | 0.0010906 | 666.6795 | 685.22 | 1.9236 | liquid
| 17 | 165 | 0.0010963 | 688.0229 | 706.66 | 1.9728 | liquid
| 17 | 170 | 0.0011022 | 709.4231 | 728.16 | 2.0216 | liquid
| 17 | 175 | 0.0011082 | 730.9003 | 749.74 | 2.07 | liquid
| 17 | 180 | 0.0011145 | 752.4438 | 771.39 | 2.1181 | liquid
| 17 | 185 | 0.0011209 | 774.074 | 793.13 | 2.1658 | liquid
| 17 | 190 | 0.0011276 | 795.7905 | 814.96 | 2.2132 | liquid
| 17 | 195 | 0.0011345 | 817.593 | 836.88 | 2.2602 | liquid
| 17 | 200 | 0.0011417 | 839.4914 | 858.9 | 2.307 | liquid
| 17 | 210 | 0.0011568 | 883.5951 | 903.26 | 2.3998 | liquid
| 17 | 220 | 0.0011729 | 928.1698 | 948.11 | 2.4917 | liquid
| 17 | 230 | 0.0011904 | 973.2729 | 993.51 | 2.5828 | liquid
| 17 | 240 | 0.0012093 | 1018.9416 | 1039.5 | 2.6734 | liquid
| 17 | 250 | 0.0012299 | 1065.3919 | 1086.3 | 2.7637 | liquid
| 17 | 260 | 0.0012524 | 1112.6092 | 1133.9 | 2.8538 | liquid
| 17 | 270 | 0.0012772 | 1160.7876 | 1182.5 | 2.9442 | liquid
| 17 | 280 | 0.0013048 | 1210.1189 | 1232.3 | 3.035 | liquid
| 17 | 290 | 0.0013358 | 1260.8919 | 1283.6 | 3.1268 | liquid
| 17 | 300 | 0.0013711 | 1313.291 | 1336.6 | 3.2202 | liquid
| 17 | 310 | 0.0014122 | 1367.8928 | 1391.9 | 3.3158 | liquid
| 17 | 320 | 0.0014612 | 1425.4593 | 1450.3 | 3.4151 | liquid
| 17 | 330 | 0.0015221 | 1487.2241 | 1513.1 | 3.5201 | liquid
| 17 | 340 | 0.001603 | 1555.6497 | 1582.9 | 3.6347 | liquid
| 17 | 350 | 0.001727 | 1637.2413 | 1666.6 | 3.7702 | liquid
| 17 | 352.293 | 0.0017693 | 1659.9226 | 1690 | 3.8077 | saturated liquid
| 17 | 352.293 | 0.0083709 | 2405.1947 | 2547.5 | 5.1787 | saturated vapor
| 17 | 360 | 0.0096038 | 2487.8354 | 2651.1 | 5.3434 | vapor
| 17 | 370 | 0.010713 | 2557.779 | 2739.9 | 5.4826 | vapor
| 17 | 380 | 0.011598 | 2611.534 | 2808.7 | 5.5888 | vapor
| 17 | 390 | 0.012359 | 2656.597 | 2866.7 | 5.677 | vapor
| 17 | 400 | 0.013038 | 2696.254 | 2917.9 | 5.7536 | vapor
| 17 | 410 | 0.01366 | 2731.98 | 2964.2 | 5.8219 | vapor
| 17 | 420 | 0.014237 | 2764.971 | 3007 | 5.8841 | vapor
| 17 | 430 | 0.014779 | 2795.857 | 3047.1 | 5.9414 | vapor
| 17 | 440 | 0.015293 | 2824.919 | 3084.9 | 5.9949 | vapor
| 17 | 450 | 0.015784 | 2852.672 | 3121 | 6.0451 | vapor
| 17 | 460 | 0.016255 | 2879.265 | 3155.6 | 6.0927 | vapor
| 17 | 470 | 0.01671 | 2904.93 | 3189 | 6.1379 | vapor
| 17 | 480 | 0.01715 | 2929.85 | 3221.4 | 6.1812 | vapor
| 17 | 490 | 0.017577 | 2954.091 | 3252.9 | 6.2227 | vapor
| 17 | 500 | 0.017994 | 2977.702 | 3283.6 | 6.2628 | vapor
| 17 | 520 | 0.018798 | 3023.634 | 3343.2 | 6.3389 | vapor
| 17 | 540 | 0.019571 | 3068.093 | 3400.8 | 6.4106 | vapor
| 17 | 560 | 0.020318 | 3111.494 | 3456.9 | 6.4787 | vapor
| 17 | 580 | 0.021044 | 3153.952 | 3511.7 | 6.5438 | vapor
| 17 | 600 | 0.021752 | 3195.916 | 3565.7 | 6.6063 | vapor
| 17 | 620 | 0.022444 | 3237.252 | 3618.8 | 6.6665 | vapor
| 17 | 640 | 0.023123 | 3278.309 | 3671.4 | 6.7247 | vapor
| 17 | 660 | 0.023791 | 3319.053 | 3723.5 | 6.7811 | vapor
| 17 | 680 | 0.024449 | 3359.567 | 3775.2 | 6.836 | vapor
| 17 | 700 | 0.025097 | 3399.951 | 3826.6 | 6.8894 | vapor
| 17 | 720 | 0.025738 | 3440.354 | 3877.9 | 6.9415 | vapor
| 17 | 740 | 0.026372 | 3480.576 | 3928.9 | 6.9924 | vapor
| 17 | 760 | 0.026999 | 3520.917 | 3979.9 | 7.0422 | vapor
| 17 | 780 | 0.027621 | 3561.243 | 4030.8 | 7.091 | vapor
| 17 | 800 | 0.028237 | 3601.571 | 4081.6 | 7.1388 | vapor
| 17 | 820 | 0.028849 | 3642.067 | 4132.5 | 7.1858 | vapor
| 17 | 840 | 0.029457 | 3682.631 | 4183.4 | 7.2319 | vapor
| 17 | 860 | 0.030061 | 3723.263 | 4234.3 | 7.2772 | vapor
| 17 | 880 | 0.030661 | 3764.063 | 4285.3 | 7.3218 | vapor
| 17 | 900 | 0.031258 | 3805.014 | 4336.4 | 7.3658 | vapor
| 17 | 920 | 0.031852 | 3846.016 | 4387.5 | 7.409 | vapor
| 17 | 940 | 0.032443 | 3887.269 | 4438.8 | 7.4516 | vapor
| 17 | 960 | 0.033031 | 3928.673 | 4490.2 | 7.4936 | vapor
| 17 | 980 | 0.033618 | 3970.194 | 4541.7 | 7.5351 | vapor
| 17 | 1000 | 0.034202 | 4011.966 | 4593.4 | 7.576 | vapor
| 17 | 1100 | 0.037093 | 4223.319 | 4853.9 | 7.773 | vapor
| 17 | 1200 | 0.039948 | 4439.384 | 5118.5 | 7.9589 | vapor
| 17 | 1300 | 0.042775 | 4660.025 | 5387.2 | 8.1354 | vapor
| 17 | 1400 | 0.045582 | 4885.206 | 5660.1 | 8.3035 | vapor
| 17 | 1500 | 0.048373 | 5114.559 | 5936.9 | 8.4642 | vapor
| 17 | 1600 | 0.051151 | 5347.933 | 6217.5 | 8.6182 | vapor
| 17 | 1800 | 0.056679 | 5825.557 | 6789.1 | 8.908 | vapor
| 17 | 2000 | 0.062181 | 6315.923 | 7373 | 9.1769 | vapor
| 18 | 0 | 0.00099131 | 0.20642 | 18.05 | 0.00047 | liquid
| 18 | 5 | 0.00099148 | 20.8834 | 38.73 | 0.0755 | liquid
| 18 | 10 | 0.00099197 | 41.5445 | 59.4 | 0.14914 | liquid
| 18 | 15 | 0.00099275 | 62.1905 | 80.06 | 0.22146 | liquid
| 18 | 20 | 0.00099378 | 82.832 | 100.72 | 0.29254 | liquid
| 18 | 25 | 0.00099505 | 103.4691 | 121.38 | 0.36242 | liquid
| 18 | 30 | 0.00099653 | 124.1025 | 142.04 | 0.43117 | liquid
| 18 | 35 | 0.00099821 | 144.7522 | 162.72 | 0.49881 | liquid
| 18 | 40 | 0.0010001 | 165.3986 | 183.4 | 0.56539 | liquid
| 18 | 45 | 0.0010021 | 186.0618 | 204.1 | 0.63095 | liquid
| 18 | 50 | 0.0010043 | 206.7222 | 224.8 | 0.69553 | liquid
| 18 | 55 | 0.0010067 | 227.3996 | 245.52 | 0.75914 | liquid
| 18 | 60 | 0.0010092 | 248.084 | 266.25 | 0.82184 | liquid
| 18 | 65 | 0.0010119 | 268.776 | 286.99 | 0.88364 | liquid
| 18 | 70 | 0.0010147 | 289.4852 | 307.75 | 0.94457 | liquid
| 18 | 75 | 0.0010177 | 310.2018 | 328.52 | 1.0047 | liquid
| 18 | 80 | 0.0010208 | 330.9358 | 349.31 | 1.064 | liquid
| 18 | 85 | 0.001024 | 351.6775 | 370.11 | 1.1225 | liquid
| 18 | 90 | 0.0010274 | 372.4464 | 390.94 | 1.1802 | liquid
| 18 | 95 | 0.001031 | 393.2329 | 411.79 | 1.2372 | liquid
| 18 | 100 | 0.0010346 | 414.037 | 432.66 | 1.2935 | liquid
| 18 | 105 | 0.0010384 | 434.8586 | 453.55 | 1.3492 | liquid
| 18 | 110 | 0.0010424 | 455.7075 | 474.47 | 1.4041 | liquid
| 18 | 115 | 0.0010464 | 476.5941 | 495.43 | 1.4585 | liquid
| 18 | 120 | 0.0010507 | 497.4979 | 516.41 | 1.5122 | liquid
| 18 | 125 | 0.001055 | 518.4393 | 537.43 | 1.5653 | liquid
| 18 | 130 | 0.0010596 | 539.4179 | 558.49 | 1.6179 | liquid
| 18 | 135 | 0.0010642 | 560.4339 | 579.59 | 1.6699 | liquid
| 18 | 140 | 0.001069 | 581.4971 | 600.74 | 1.7214 | liquid
| 18 | 145 | 0.001074 | 602.5975 | 621.93 | 1.7724 | liquid
| 18 | 150 | 0.0010792 | 623.7448 | 643.17 | 1.8229 | liquid
| 18 | 155 | 0.0010845 | 644.9494 | 664.47 | 1.8729 | liquid
| 18 | 160 | 0.00109 | 666.2107 | 685.83 | 1.9225 | liquid
| 18 | 165 | 0.0010956 | 687.5288 | 707.25 | 1.9717 | liquid
| 18 | 170 | 0.0011015 | 708.9137 | 728.74 | 2.0204 | liquid
| 18 | 175 | 0.0011075 | 730.3652 | 750.3 | 2.0688 | liquid
| 18 | 180 | 0.0011137 | 751.8832 | 771.93 | 2.1168 | liquid
| 18 | 185 | 0.0011201 | 773.4873 | 793.65 | 2.1645 | liquid
| 18 | 190 | 0.0011268 | 795.1776 | 815.46 | 2.2118 | liquid
| 18 | 195 | 0.0011337 | 816.9439 | 837.35 | 2.2588 | liquid
| 18 | 200 | 0.0011408 | 838.816 | 859.35 | 2.3056 | liquid
| 18 | 210 | 0.0011558 | 882.8561 | 903.66 | 2.3983 | liquid
| 18 | 220 | 0.0011719 | 927.3665 | 948.46 | 2.49 | liquid
| 18 | 230 | 0.0011892 | 972.3842 | 993.79 | 2.581 | liquid
| 18 | 240 | 0.001208 | 1017.9565 | 1039.7 | 2.6715 | liquid
| 18 | 250 | 0.0012284 | 1064.2895 | 1086.4 | 2.7615 | liquid
| 18 | 260 | 0.0012507 | 1111.3883 | 1133.9 | 2.8515 | liquid
| 18 | 270 | 0.0012752 | 1159.4468 | 1182.4 | 2.9416 | liquid
| 18 | 280 | 0.0013024 | 1208.5566 | 1232 | 3.0321 | liquid
| 18 | 290 | 0.001333 | 1259.1067 | 1283.1 | 3.1236 | liquid
| 18 | 300 | 0.0013677 | 1311.1816 | 1335.8 | 3.2164 | liquid
| 18 | 310 | 0.0014079 | 1365.458 | 1390.8 | 3.3114 | liquid
| 18 | 320 | 0.0014556 | 1422.3996 | 1448.6 | 3.4098 | liquid
| 18 | 330 | 0.0015143 | 1483.3433 | 1510.6 | 3.5133 | liquid
| 18 | 340 | 0.0015908 | 1550.1654 | 1578.8 | 3.6255 | liquid
| 18 | 350 | 0.001703 | 1628.0462 | 1658.7 | 3.7547 | liquid
| 18 | 356.992 | 0.0018398 | 1698.9836 | 1732.1 | 3.8718 | saturated liquid
| 18 | 356.992 | 0.0075017 | 2374.7694 | 2509.8 | 5.1061 | saturated vapor
| 18 | 360 | 0.0081112 | 2420.0984 | 2566.1 | 5.1952 | vapor
| 18 | 370 | 0.0094535 | 2513.737 | 2683.9 | 5.3799 | vapor
| 18 | 380 | 0.010419 | 2577.358 | 2764.9 | 5.505 | vapor
| 18 | 390 | 0.011218 | 2628.376 | 2830.3 | 5.6042 | vapor
| 18 | 400 | 0.011916 | 2671.912 | 2886.4 | 5.6883 | vapor
| 18 | 410 | 0.012545 | 2710.59 | 2936.4 | 5.762 | vapor
| 18 | 420 | 0.013123 | 2745.786 | 2982 | 5.8283 | vapor
| 18 | 430 | 0.013663 | 2778.466 | 3024.4 | 5.889 | vapor
| 18 | 440 | 0.014171 | 2809.022 | 3064.1 | 5.9451 | vapor
| 18 | 450 | 0.014654 | 2838.028 | 3101.8 | 5.9975 | vapor
| 18 | 460 | 0.015117 | 2865.594 | 3137.7 | 6.0469 | vapor
| 18 | 470 | 0.015561 | 2892.202 | 3172.3 | 6.0938 | vapor
| 18 | 480 | 0.01599 | 2917.88 | 3205.7 | 6.1384 | vapor
| 18 | 490 | 0.016406 | 2942.792 | 3238.1 | 6.1812 | vapor
| 18 | 500 | 0.01681 | 2967.12 | 3269.7 | 6.2223 | vapor
| 18 | 520 | 0.017589 | 3014.098 | 3330.7 | 6.3002 | vapor
| 18 | 540 | 0.018335 | 3059.47 | 3389.5 | 6.3734 | vapor
| 18 | 560 | 0.019054 | 3103.528 | 3446.5 | 6.4427 | vapor
| 18 | 580 | 0.019752 | 3146.664 | 3502.2 | 6.5087 | vapor
| 18 | 600 | 0.020431 | 3189.042 | 3556.8 | 6.572 | vapor
| 18 | 620 | 0.021094 | 3230.908 | 3610.6 | 6.6329 | vapor
| 18 | 640 | 0.021744 | 3272.408 | 3663.8 | 6.6918 | vapor
| 18 | 660 | 0.022382 | 3313.424 | 3716.3 | 6.7487 | vapor
| 18 | 680 | 0.02301 | 3354.32 | 3768.5 | 6.8041 | vapor
| 18 | 700 | 0.023629 | 3395.078 | 3820.4 | 6.8579 | vapor
| 18 | 720 | 0.02424 | 3435.68 | 3872 | 6.9104 | vapor
| 18 | 740 | 0.024844 | 3476.208 | 3923.4 | 6.9616 | vapor
| 18 | 760 | 0.025441 | 3516.662 | 3974.6 | 7.0117 | vapor
| 18 | 780 | 0.026033 | 3557.206 | 4025.8 | 7.0608 | vapor
| 18 | 800 | 0.026619 | 3597.758 | 4076.9 | 7.1089 | vapor
| 18 | 820 | 0.027201 | 3638.382 | 4128 | 7.156 | vapor
| 18 | 840 | 0.027779 | 3679.078 | 4179.1 | 7.2024 | vapor
| 18 | 860 | 0.028352 | 3719.964 | 4230.3 | 7.2479 | vapor
| 18 | 880 | 0.028923 | 3760.786 | 4281.4 | 7.2927 | vapor
| 18 | 900 | 0.029489 | 3801.898 | 4332.7 | 7.3368 | vapor
| 18 | 920 | 0.030053 | 3843.046 | 4384 | 7.3801 | vapor
| 18 | 940 | 0.030614 | 3884.448 | 4435.5 | 7.4229 | vapor
| 18 | 960 | 0.031173 | 3925.886 | 4487 | 7.465 | vapor
| 18 | 980 | 0.031729 | 3967.578 | 4538.7 | 7.5066 | vapor
| 18 | 1000 | 0.032282 | 4009.424 | 4590.5 | 7.5476 | vapor
| 18 | 1100 | 0.035023 | 4221.186 | 4851.6 | 7.745 | vapor
| 18 | 1200 | 0.037727 | 4437.514 | 5116.6 | 7.9313 | vapor
| 18 | 1300 | 0.040403 | 4658.446 | 5385.7 | 8.108 | vapor
| 18 | 1400 | 0.043059 | 4883.738 | 5658.8 | 8.2763 | vapor
| 18 | 1500 | 0.045699 | 5113.318 | 5935.9 | 8.4372 | vapor
| 18 | 1600 | 0.048327 | 5346.814 | 6216.7 | 8.5912 | vapor
| 18 | 1800 | 0.053553 | 5824.646 | 6788.6 | 8.8813 | vapor
| 18 | 2000 | 0.058753 | 6315.246 | 7372.8 | 9.1502 | vapor
| 19 | 0 | 0.00099084 | 0.21404 | 19.04 | 0.00047 | liquid
| 19 | 5 | 0.00099102 | 20.8706 | 39.7 | 0.07543 | liquid
| 19 | 10 | 0.00099152 | 41.5111 | 60.35 | 0.14901 | liquid
| 19 | 15 | 0.00099231 | 62.1461 | 81 | 0.22128 | liquid
| 19 | 20 | 0.00099335 | 82.7664 | 101.64 | 0.29231 | liquid
| 19 | 25 | 0.00099462 | 103.3922 | 122.29 | 0.36215 | liquid
| 19 | 30 | 0.00099611 | 124.0139 | 142.94 | 0.43085 | liquid
| 19 | 35 | 0.00099779 | 144.652 | 163.61 | 0.49845 | liquid
| 19 | 40 | 0.00099965 | 165.2867 | 184.28 | 0.565 | liquid
| 19 | 45 | 0.0010017 | 185.9279 | 204.96 | 0.63053 | liquid
| 19 | 50 | 0.0010039 | 206.5859 | 225.66 | 0.69507 | liquid
| 19 | 55 | 0.0010063 | 227.2409 | 246.36 | 0.75865 | liquid
| 19 | 60 | 0.0010088 | 247.913 | 267.08 | 0.82132 | liquid
| 19 | 65 | 0.0010115 | 268.5923 | 287.81 | 0.88309 | liquid
| 19 | 70 | 0.0010143 | 289.2887 | 308.56 | 0.94399 | liquid
| 19 | 75 | 0.0010172 | 309.9924 | 329.32 | 1.0041 | liquid
| 19 | 80 | 0.0010203 | 330.7135 | 350.1 | 1.0633 | liquid
| 19 | 85 | 0.0010236 | 351.452 | 370.9 | 1.1218 | liquid
| 19 | 90 | 0.001027 | 372.2078 | 391.72 | 1.1795 | liquid
| 19 | 95 | 0.0010305 | 392.9709 | 412.55 | 1.2365 | liquid
| 19 | 100 | 0.0010341 | 413.7615 | 433.41 | 1.2928 | liquid
| 19 | 105 | 0.0010379 | 434.5793 | 454.3 | 1.3484 | liquid
| 19 | 110 | 0.0010419 | 455.4147 | 475.21 | 1.4033 | liquid
| 19 | 115 | 0.0010459 | 476.2773 | 496.15 | 1.4576 | liquid
| 19 | 120 | 0.0010501 | 497.1771 | 517.13 | 1.5113 | liquid
| 19 | 125 | 0.0010545 | 518.0943 | 538.13 | 1.5644 | liquid
| 19 | 130 | 0.001059 | 539.0588 | 559.18 | 1.6169 | liquid
| 19 | 135 | 0.0010637 | 560.0603 | 580.27 | 1.6689 | liquid
| 19 | 140 | 0.0010685 | 581.0991 | 601.4 | 1.7204 | liquid
| 19 | 145 | 0.0010734 | 602.1846 | 622.58 | 1.7713 | liquid
| 19 | 150 | 0.0010786 | 623.3174 | 643.81 | 1.8218 | liquid
| 19 | 155 | 0.0010838 | 644.5068 | 665.1 | 1.8718 | liquid
| 19 | 160 | 0.0010893 | 665.7433 | 686.44 | 1.9214 | liquid
| 19 | 165 | 0.0010949 | 687.0361 | 707.84 | 1.9705 | liquid
| 19 | 170 | 0.0011007 | 708.3957 | 729.31 | 2.0192 | liquid
| 19 | 175 | 0.0011067 | 729.8318 | 750.86 | 2.0676 | liquid
| 19 | 180 | 0.001113 | 751.3339 | 772.48 | 2.1156 | liquid
| 19 | 185 | 0.0011194 | 772.9022 | 794.17 | 2.1632 | liquid
| 19 | 190 | 0.001126 | 794.5666 | 815.96 | 2.2105 | liquid
| 19 | 195 | 0.0011328 | 816.3066 | 837.83 | 2.2574 | liquid
| 19 | 200 | 0.0011399 | 838.1521 | 859.81 | 2.3041 | liquid
| 19 | 210 | 0.0011548 | 882.129 | 904.07 | 2.3967 | liquid
| 19 | 220 | 0.0011708 | 926.5652 | 948.81 | 2.4884 | liquid
| 19 | 230 | 0.001188 | 971.5078 | 994.08 | 2.5792 | liquid
| 19 | 240 | 0.0012066 | 1017.074 | 1040 | 2.6695 | liquid
| 19 | 250 | 0.0012269 | 1063.1898 | 1086.5 | 2.7594 | liquid
| 19 | 260 | 0.0012489 | 1110.1703 | 1133.9 | 2.8492 | liquid
| 19 | 270 | 0.0012732 | 1158.1092 | 1182.3 | 2.939 | liquid
| 19 | 280 | 0.0013001 | 1207.0981 | 1231.8 | 3.0293 | liquid
| 19 | 290 | 0.0013302 | 1257.3262 | 1282.6 | 3.1203 | liquid
| 19 | 300 | 0.0013643 | 1309.1775 | 1335.1 | 3.2127 | liquid
| 19 | 310 | 0.0014037 | 1363.0295 | 1389.7 | 3.3071 | liquid
| 19 | 320 | 0.0014502 | 1419.4468 | 1447 | 3.4046 | liquid
| 19 | 330 | 0.0015068 | 1479.5702 | 1508.2 | 3.5068 | liquid
| 19 | 340 | 0.0015796 | 1544.9868 | 1575 | 3.6168 | liquid
| 19 | 350 | 0.0016826 | 1619.9297 | 1651.9 | 3.7412 | liquid
| 19 | 360 | 0.0018737 | 1719.5989 | 1755.2 | 3.9054 | liquid
| 19 | 361.473 | 0.0019268 | 1740.5914 | 1777.2 | 3.9401 | saturated liquid
| 19 | 361.473 | 0.0066773 | 2339.1313 | 2466 | 5.0256 | saturated vapor
| 19 | 370 | 0.0082199 | 2460.1219 | 2616.3 | 5.261 | vapor
| 19 | 380 | 0.009316 | 2538.896 | 2715.9 | 5.4147 | vapor
| 19 | 390 | 0.010168 | 2597.508 | 2790.7 | 5.5284 | vapor
| 19 | 400 | 0.010892 | 2645.852 | 2852.8 | 5.6215 | vapor
| 19 | 410 | 0.011533 | 2687.973 | 2907.1 | 5.7015 | vapor
| 19 | 420 | 0.012117 | 2725.777 | 2956 | 5.7725 | vapor
| 19 | 430 | 0.012656 | 2760.336 | 3000.8 | 5.8368 | vapor
| 19 | 440 | 0.013162 | 2792.522 | 3042.6 | 5.8958 | vapor
| 19 | 450 | 0.013639 | 2822.859 | 3082 | 5.9506 | vapor
| 19 | 460 | 0.014094 | 2851.614 | 3119.4 | 6.002 | vapor
| 19 | 470 | 0.01453 | 2879.23 | 3155.3 | 6.0506 | vapor
| 19 | 480 | 0.01495 | 2905.75 | 3189.8 | 6.0967 | vapor
| 19 | 490 | 0.015356 | 2931.336 | 3223.1 | 6.1407 | vapor
| 19 | 500 | 0.01575 | 2956.25 | 3255.5 | 6.1829 | vapor
| 19 | 520 | 0.016506 | 3004.386 | 3318 | 6.2627 | vapor
| 19 | 540 | 0.017228 | 3050.668 | 3378 | 6.3374 | vapor
| 19 | 560 | 0.017923 | 3095.463 | 3436 | 6.4079 | vapor
| 19 | 580 | 0.018595 | 3139.295 | 3492.6 | 6.475 | vapor
| 19 | 600 | 0.019249 | 3182.269 | 3548 | 6.5391 | vapor
| 19 | 620 | 0.019886 | 3224.566 | 3602.4 | 6.6008 | vapor
| 19 | 640 | 0.02051 | 3266.41 | 3656.1 | 6.6603 | vapor
| 19 | 660 | 0.021122 | 3307.882 | 3709.2 | 6.7178 | vapor
| 19 | 680 | 0.021723 | 3349.063 | 3761.8 | 6.7736 | vapor
| 19 | 700 | 0.022316 | 3390.096 | 3814.1 | 6.8278 | vapor
| 19 | 720 | 0.0229 | 3430.9 | 3866 | 6.8807 | vapor
| 19 | 740 | 0.023477 | 3471.737 | 3917.8 | 6.9323 | vapor
| 19 | 760 | 0.024048 | 3512.388 | 3969.3 | 6.9827 | vapor
| 19 | 780 | 0.024612 | 3553.172 | 4020.8 | 7.032 | vapor
| 19 | 800 | 0.025172 | 3593.932 | 4072.2 | 7.0803 | vapor
| 19 | 820 | 0.025727 | 3634.687 | 4123.5 | 7.1277 | vapor
| 19 | 840 | 0.026278 | 3675.618 | 4174.9 | 7.1743 | vapor
| 19 | 860 | 0.026824 | 3716.544 | 4226.2 | 7.22 | vapor
| 19 | 880 | 0.027367 | 3757.627 | 4277.6 | 7.2649 | vapor
| 19 | 900 | 0.027907 | 3798.767 | 4329 | 7.3092 | vapor
| 19 | 920 | 0.028444 | 3840.164 | 4380.6 | 7.3527 | vapor
| 19 | 940 | 0.028978 | 3881.618 | 4432.2 | 7.3956 | vapor
| 19 | 960 | 0.029509 | 3923.229 | 4483.9 | 7.4379 | vapor
| 19 | 980 | 0.030038 | 3964.978 | 4535.7 | 7.4796 | vapor
| 19 | 1000 | 0.030565 | 4006.865 | 4587.6 | 7.5207 | vapor
| 19 | 1100 | 0.033171 | 4219.051 | 4849.3 | 7.7185 | vapor
| 19 | 1200 | 0.03574 | 4435.64 | 5114.7 | 7.9051 | vapor
| 19 | 1300 | 0.038281 | 4656.861 | 5384.2 | 8.082 | vapor
| 19 | 1400 | 0.040802 | 4882.362 | 5657.6 | 8.2505 | vapor
| 19 | 1500 | 0.043307 | 5112.067 | 5934.9 | 8.4115 | vapor
| 19 | 1600 | 0.045799 | 5345.719 | 6215.9 | 8.5657 | vapor
| 19 | 1800 | 0.050756 | 5823.836 | 6788.2 | 8.8559 | vapor
| 19 | 2000 | 0.055685 | 6314.585 | 7372.6 | 9.1249 | vapor
| 20 | 0 | 0.00099036 | 0.2228 | 20.03 | 0.00047 | liquid
| 20 | 5 | 0.00099055 | 20.869 | 40.68 | 0.07536 | liquid
| 20 | 10 | 0.00099107 | 41.4886 | 61.31 | 0.14888 | liquid
| 20 | 15 | 0.00099187 | 62.1026 | 81.94 | 0.22109 | liquid
| 20 | 20 | 0.00099292 | 82.7116 | 102.57 | 0.29207 | liquid
| 20 | 25 | 0.00099419 | 103.3162 | 123.2 | 0.36187 | liquid
| 20 | 30 | 0.00099568 | 123.9264 | 143.84 | 0.43053 | liquid
| 20 | 35 | 0.00099737 | 144.5426 | 164.49 | 0.4981 | liquid
| 20 | 40 | 0.00099923 | 165.1754 | 185.16 | 0.56461 | liquid
| 20 | 45 | 0.0010013 | 185.8046 | 205.83 | 0.6301 | liquid
| 20 | 50 | 0.0010035 | 206.4404 | 226.51 | 0.69461 | liquid
| 20 | 55 | 0.0010058 | 227.093 | 247.21 | 0.75817 | liquid
| 20 | 60 | 0.0010084 | 247.7528 | 267.92 | 0.8208 | liquid
| 20 | 65 | 0.001011 | 268.4194 | 288.64 | 0.88254 | liquid
| 20 | 70 | 0.0010138 | 289.1032 | 309.38 | 0.94341 | liquid
| 20 | 75 | 0.0010168 | 309.794 | 330.13 | 1.0035 | liquid
| 20 | 80 | 0.0010199 | 330.5022 | 350.9 | 1.0627 | liquid
| 20 | 85 | 0.0010231 | 351.2274 | 371.69 | 1.1211 | liquid
| 20 | 90 | 0.0010265 | 371.96 | 392.49 | 1.1788 | liquid
| 20 | 95 | 0.00103 | 392.7198 | 413.32 | 1.2358 | liquid
| 20 | 100 | 0.0010337 | 413.4968 | 434.17 | 1.292 | liquid
| 20 | 105 | 0.0010374 | 434.2912 | 455.04 | 1.3476 | liquid
| 20 | 110 | 0.0010414 | 455.1128 | 475.94 | 1.4025 | liquid
| 20 | 115 | 0.0010454 | 475.9714 | 496.88 | 1.4568 | liquid
| 20 | 120 | 0.0010496 | 496.8474 | 517.84 | 1.5105 | liquid
| 20 | 125 | 0.001054 | 517.7604 | 538.84 | 1.5635 | liquid
| 20 | 130 | 0.0010585 | 538.7006 | 559.87 | 1.616 | liquid
| 20 | 135 | 0.0010631 | 559.6878 | 580.95 | 1.668 | liquid
| 20 | 140 | 0.0010679 | 580.712 | 602.07 | 1.7194 | liquid
| 20 | 145 | 0.0010728 | 601.7732 | 623.23 | 1.7703 | liquid
| 20 | 150 | 0.001078 | 622.891 | 644.45 | 1.8208 | liquid
| 20 | 155 | 0.0010832 | 644.0558 | 665.72 | 1.8707 | liquid
| 20 | 160 | 0.0010886 | 665.277 | 687.05 | 1.9203 | liquid
| 20 | 165 | 0.0010943 | 686.5548 | 708.44 | 1.9694 | liquid
| 20 | 170 | 0.0011 | 707.889 | 729.89 | 2.0181 | liquid
| 20 | 175 | 0.001106 | 729.2994 | 751.42 | 2.0664 | liquid
| 20 | 180 | 0.0011122 | 750.776 | 773.02 | 2.1143 | liquid
| 20 | 185 | 0.0011186 | 772.3286 | 794.7 | 2.1619 | liquid
| 20 | 190 | 0.0011252 | 793.9568 | 816.46 | 2.2091 | liquid
| 20 | 195 | 0.001132 | 815.6808 | 838.32 | 2.2561 | liquid
| 20 | 200 | 0.001139 | 837.49 | 860.27 | 2.3027 | liquid
| 20 | 210 | 0.0011538 | 881.4038 | 904.48 | 2.3952 | liquid
| 20 | 220 | 0.0011697 | 925.7658 | 949.16 | 2.4867 | liquid
| 20 | 230 | 0.0011868 | 970.6336 | 994.37 | 2.5774 | liquid
| 20 | 240 | 0.0012053 | 1016.094 | 1040.2 | 2.6676 | liquid
| 20 | 250 | 0.0012254 | 1062.1928 | 1086.7 | 2.7573 | liquid
| 20 | 260 | 0.0012472 | 1109.0554 | 1134 | 2.8469 | liquid
| 20 | 270 | 0.0012713 | 1156.775 | 1182.2 | 2.9365 | liquid
| 20 | 280 | 0.0012978 | 1205.5436 | 1231.5 | 3.0265 | liquid
| 20 | 290 | 0.0013275 | 1255.55 | 1282.1 | 3.1172 | liquid
| 20 | 300 | 0.0013611 | 1307.1784 | 1334.4 | 3.2091 | liquid
| 20 | 310 | 0.0013997 | 1360.6068 | 1388.6 | 3.3029 | liquid
| 20 | 320 | 0.001445 | 1416.6008 | 1445.5 | 3.3996 | liquid
| 20 | 330 | 0.0014998 | 1475.9044 | 1505.9 | 3.5006 | liquid
| 20 | 340 | 0.0015693 | 1540.2142 | 1571.6 | 3.6086 | liquid
| 20 | 350 | 0.0016649 | 1612.702 | 1646 | 3.729 | liquid
| 20 | 360 | 0.0018248 | 1703.6042 | 1740.1 | 3.8787 | liquid
| 20 | 365.749 | 0.00204 | 1786.4 | 1827.2 | 4.0156 | saturated liquid
| 20 | 365.749 | 0.0058652 | 2294.996 | 2412.3 | 4.9314 | saturated vapor
| 20 | 370 | 0.0069234 | 2388.032 | 2526.5 | 5.1097 | vapor
| 20 | 380 | 0.0082599 | 2494.202 | 2659.4 | 5.3149 | vapor
| 20 | 390 | 0.0091906 | 2563.388 | 2747.2 | 5.4483 | vapor
| 20 | 400 | 0.0099503 | 2617.894 | 2816.9 | 5.5525 | vapor
| 20 | 410 | 0.01061 | 2664 | 2876.2 | 5.64 | vapor
| 20 | 420 | 0.011201 | 2704.68 | 2928.7 | 5.7163 | vapor
| 20 | 430 | 0.011743 | 2741.54 | 2976.4 | 5.7847 | vapor
| 20 | 440 | 0.012247 | 2775.46 | 3020.4 | 5.8469 | vapor
| 20 | 450 | 0.012721 | 2807.28 | 3061.7 | 5.9043 | vapor
| 20 | 460 | 0.013171 | 2837.28 | 3100.7 | 5.9579 | vapor
| 20 | 470 | 0.0136 | 2865.8 | 3137.8 | 6.0082 | vapor
| 20 | 480 | 0.014012 | 2893.26 | 3173.5 | 6.0559 | vapor
| 20 | 490 | 0.014409 | 2919.72 | 3207.9 | 6.1012 | vapor
| 20 | 500 | 0.014793 | 2945.34 | 3241.2 | 6.1446 | vapor
| 20 | 520 | 0.01553 | 2994.6 | 3305.2 | 6.2263 | vapor
| 20 | 540 | 0.016231 | 3041.78 | 3366.4 | 6.3025 | vapor
| 20 | 560 | 0.016904 | 3087.32 | 3425.4 | 6.3743 | vapor
| 20 | 580 | 0.017554 | 3131.82 | 3482.9 | 6.4424 | vapor
| 20 | 600 | 0.018185 | 3175.3 | 3539 | 6.5075 | vapor
| 20 | 620 | 0.018799 | 3218.12 | 3594.1 | 6.5699 | vapor
| 20 | 640 | 0.019399 | 3260.42 | 3648.4 | 6.63 | vapor
| 20 | 660 | 0.019987 | 3302.26 | 3702 | 6.6881 | vapor
| 20 | 680 | 0.020565 | 3343.8 | 3755.1 | 6.7443 | vapor
| 20 | 700 | 0.021133 | 3385.14 | 3807.8 | 6.799 | vapor
| 20 | 720 | 0.021694 | 3426.22 | 3860.1 | 6.8523 | vapor
| 20 | 740 | 0.022247 | 3467.26 | 3912.2 | 6.9042 | vapor
| 20 | 760 | 0.022793 | 3508.24 | 3964.1 | 6.9549 | vapor
| 20 | 780 | 0.023334 | 3549.12 | 4015.8 | 7.0045 | vapor
| 20 | 800 | 0.023869 | 3590.12 | 4067.5 | 7.0531 | vapor
| 20 | 820 | 0.0244 | 3631 | 4119 | 7.1007 | vapor
| 20 | 840 | 0.024927 | 3672.06 | 4170.6 | 7.1475 | vapor
| 20 | 860 | 0.025449 | 3713.22 | 4222.2 | 7.1934 | vapor
| 20 | 880 | 0.025968 | 3754.34 | 4273.7 | 7.2385 | vapor
| 20 | 900 | 0.026483 | 3795.74 | 4325.4 | 7.2829 | vapor
| 20 | 920 | 0.026996 | 3837.18 | 4377.1 | 7.3266 | vapor
| 20 | 940 | 0.027506 | 3878.68 | 4428.8 | 7.3696 | vapor
| 20 | 960 | 0.028013 | 3920.44 | 4480.7 | 7.412 | vapor
| 20 | 980 | 0.028518 | 3962.24 | 4532.6 | 7.4538 | vapor
| 20 | 1000 | 0.02902 | 4004.3 | 4584.7 | 7.495 | vapor
| 20 | 1100 | 0.031504 | 4216.82 | 4846.9 | 7.6933 | vapor
| 20 | 1200 | 0.033952 | 4433.76 | 5112.8 | 7.8802 | vapor
| 20 | 1300 | 0.036371 | 4655.18 | 5382.6 | 8.0574 | vapor
| 20 | 1400 | 0.038771 | 4880.98 | 5656.4 | 8.226 | vapor
| 20 | 1500 | 0.041154 | 5110.82 | 5933.9 | 8.3871 | vapor
| 20 | 1600 | 0.043525 | 5344.6 | 6215.1 | 8.5414 | vapor
| 20 | 1800 | 0.048238 | 5822.94 | 6787.7 | 8.8318 | vapor
| 20 | 2000 | 0.052925 | 6313.8 | 7372.3 | 9.101 | vapor
| 22 | 0 | 0.00098941 | 0.24298 | 22.01 | 0.00046 | liquid
| 22 | 5 | 0.00098963 | 20.8381 | 42.61 | 0.07521 | liquid
| 22 | 10 | 0.00099017 | 41.4263 | 63.21 | 0.14861 | liquid
| 22 | 15 | 0.00099099 | 62.0082 | 83.81 | 0.22072 | liquid
| 22 | 20 | 0.00099205 | 82.5849 | 104.41 | 0.29161 | liquid
| 22 | 25 | 0.00099334 | 103.1665 | 125.02 | 0.36132 | liquid
| 22 | 30 | 0.00099484 | 123.7535 | 145.64 | 0.4299 | liquid
| 22 | 35 | 0.00099653 | 144.3463 | 166.27 | 0.49739 | liquid
| 22 | 40 | 0.0009984 | 164.9452 | 186.91 | 0.56383 | liquid
| 22 | 45 | 0.0010004 | 185.5503 | 207.56 | 0.62925 | liquid
| 22 | 50 | 0.0010026 | 206.1619 | 228.22 | 0.6937 | liquid
| 22 | 55 | 0.001005 | 226.79 | 248.9 | 0.75719 | liquid
| 22 | 60 | 0.0010075 | 247.4246 | 269.59 | 0.81976 | liquid
| 22 | 65 | 0.0010102 | 268.066 | 290.29 | 0.88144 | liquid
| 22 | 70 | 0.001013 | 288.7244 | 311.01 | 0.94226 | liquid
| 22 | 75 | 0.0010159 | 309.3895 | 331.74 | 1.0022 | liquid
| 22 | 80 | 0.001019 | 330.0718 | 352.49 | 1.0614 | liquid
| 22 | 85 | 0.0010222 | 350.7709 | 373.26 | 1.1198 | liquid
| 22 | 90 | 0.0010256 | 371.487 | 394.05 | 1.1775 | liquid
| 22 | 95 | 0.0010291 | 392.2102 | 414.85 | 1.2344 | liquid
| 22 | 100 | 0.0010327 | 412.9604 | 435.68 | 1.2906 | liquid
| 22 | 105 | 0.0010365 | 433.7374 | 456.54 | 1.3461 | liquid
| 22 | 110 | 0.0010404 | 454.5316 | 477.42 | 1.4009 | liquid
| 22 | 115 | 0.0010444 | 475.3528 | 498.33 | 1.4551 | liquid
| 22 | 120 | 0.0010486 | 496.2008 | 519.27 | 1.5088 | liquid
| 22 | 125 | 0.0010529 | 517.0758 | 540.24 | 1.5618 | liquid
| 22 | 130 | 0.0010574 | 537.9876 | 561.25 | 1.6142 | liquid
| 22 | 135 | 0.001062 | 558.9462 | 582.31 | 1.6661 | liquid
| 22 | 140 | 0.0010667 | 579.9315 | 603.4 | 1.7175 | liquid
| 22 | 145 | 0.0010717 | 600.9635 | 624.54 | 1.7683 | liquid
| 22 | 150 | 0.0010767 | 622.0419 | 645.73 | 1.8187 | liquid
| 22 | 155 | 0.001082 | 643.1669 | 666.97 | 1.8686 | liquid
| 22 | 160 | 0.0010873 | 664.3483 | 688.27 | 1.9181 | liquid
| 22 | 165 | 0.0010929 | 685.5858 | 709.63 | 1.9671 | liquid
| 22 | 170 | 0.0010987 | 706.8795 | 731.05 | 2.0157 | liquid
| 22 | 175 | 0.0011046 | 728.2392 | 752.54 | 2.0639 | liquid
| 22 | 180 | 0.0011107 | 749.6746 | 774.11 | 2.1118 | liquid
| 22 | 185 | 0.001117 | 771.1758 | 795.75 | 2.1593 | liquid
| 22 | 190 | 0.0011235 | 792.7621 | 817.48 | 2.2065 | liquid
| 22 | 195 | 0.0011303 | 814.4241 | 839.29 | 2.2533 | liquid
| 22 | 200 | 0.0011372 | 836.1807 | 861.2 | 2.2999 | liquid
| 22 | 210 | 0.0011519 | 879.9684 | 905.31 | 2.3921 | liquid
| 22 | 220 | 0.0011676 | 924.193 | 949.88 | 2.4834 | liquid
| 22 | 230 | 0.0011845 | 968.9014 | 994.96 | 2.5739 | liquid
| 22 | 240 | 0.0012027 | 1014.1408 | 1040.6 | 2.6638 | liquid
| 22 | 250 | 0.0012224 | 1060.0068 | 1086.9 | 2.7532 | liquid
| 22 | 260 | 0.0012439 | 1106.6342 | 1134 | 2.8423 | liquid
| 22 | 270 | 0.0012674 | 1154.1165 | 1182 | 2.9315 | liquid
| 22 | 280 | 0.0012934 | 1202.5456 | 1231 | 3.0209 | liquid
| 22 | 290 | 0.0013223 | 1252.2101 | 1281.3 | 3.111 | liquid
| 22 | 300 | 0.0013548 | 1303.1948 | 1333 | 3.2021 | liquid
| 22 | 310 | 0.0013919 | 1356.0782 | 1386.7 | 3.2948 | liquid
| 22 | 320 | 0.0014351 | 1411.128 | 1442.7 | 3.39 | liquid
| 22 | 330 | 0.0014867 | 1469.0935 | 1501.8 | 3.4889 | liquid
| 22 | 340 | 0.0015506 | 1531.2868 | 1565.4 | 3.5934 | liquid
| 22 | 350 | 0.0016349 | 1599.9329 | 1635.9 | 3.7075 | liquid
| 22 | 360 | 0.0017601 | 1680.6774 | 1719.4 | 3.8404 | liquid
| 22 | 370 | 0.0020286 | 1797.8708 | 1842.5 | 4.0332 | liquid
| 22 | 373.705 | 0.0027044 | 1951.8032 | 2011.3 | 4.2945 | saturated liquid
| 22 | 373.705 | 0.0036475 | 2092.855 | 2173.1 | 4.5446 | saturated vapor
| 22 | 380 | 0.0061234 | 2369.7852 | 2504.5 | 5.0555 | vapor
| 22 | 390 | 0.0073787 | 2481.5686 | 2643.9 | 5.2675 | vapor
| 22 | 400 | 0.0082556 | 2554.1768 | 2735.8 | 5.4051 | vapor
| 22 | 410 | 0.0089702 | 2611.0556 | 2808.4 | 5.5122 | vapor
| 22 | 420 | 0.0095893 | 2659.0354 | 2870 | 5.6018 | vapor
| 22 | 430 | 0.010144 | 2701.332 | 2924.5 | 5.6798 | vapor
| 22 | 440 | 0.010651 | 2739.378 | 2973.7 | 5.7494 | vapor
| 22 | 450 | 0.011123 | 2774.494 | 3019.2 | 5.8127 | vapor
| 22 | 460 | 0.011565 | 2807.27 | 3061.7 | 5.871 | vapor
| 22 | 470 | 0.011985 | 2838.13 | 3101.8 | 5.9254 | vapor
| 22 | 480 | 0.012385 | 2867.53 | 3140 | 5.9764 | vapor
| 22 | 490 | 0.012768 | 2895.604 | 3176.5 | 6.0246 | vapor
| 22 | 500 | 0.013138 | 2922.764 | 3211.8 | 6.0705 | vapor
| 22 | 520 | 0.013842 | 2974.476 | 3279 | 6.1563 | vapor
| 22 | 540 | 0.014508 | 3023.624 | 3342.8 | 6.2358 | vapor
| 22 | 560 | 0.015144 | 3070.832 | 3404 | 6.3102 | vapor
| 22 | 580 | 0.015755 | 3116.69 | 3463.3 | 6.3805 | vapor
| 22 | 600 | 0.016347 | 3161.366 | 3521 | 6.4473 | vapor
| 22 | 620 | 0.016921 | 3205.138 | 3577.4 | 6.5113 | vapor
| 22 | 640 | 0.017481 | 3248.318 | 3632.9 | 6.5727 | vapor
| 22 | 660 | 0.018028 | 3290.984 | 3687.6 | 6.6319 | vapor
| 22 | 680 | 0.018565 | 3333.17 | 3741.6 | 6.6892 | vapor
| 22 | 700 | 0.019092 | 3375.076 | 3795.1 | 6.7447 | vapor
| 22 | 720 | 0.019611 | 3416.758 | 3848.2 | 6.7988 | vapor
| 22 | 740 | 0.020122 | 3458.316 | 3901 | 6.8514 | vapor
| 22 | 760 | 0.020627 | 3499.706 | 3953.5 | 6.9027 | vapor
| 22 | 780 | 0.021126 | 3541.028 | 4005.8 | 6.9529 | vapor
| 22 | 800 | 0.02162 | 3582.36 | 4058 | 7.002 | vapor
| 22 | 820 | 0.022109 | 3623.702 | 4110.1 | 7.05 | vapor
| 22 | 840 | 0.022594 | 3665.032 | 4162.1 | 7.0972 | vapor
| 22 | 860 | 0.023074 | 3706.472 | 4214.1 | 7.1435 | vapor
| 22 | 880 | 0.023551 | 3747.878 | 4266 | 7.1889 | vapor
| 22 | 900 | 0.024025 | 3789.45 | 4318 | 7.2336 | vapor
| 22 | 920 | 0.024495 | 3831.21 | 4370.1 | 7.2776 | vapor
| 22 | 940 | 0.024963 | 3873.014 | 4422.2 | 7.3209 | vapor
| 22 | 960 | 0.025428 | 3914.884 | 4474.3 | 7.3636 | vapor
| 22 | 980 | 0.025891 | 3956.998 | 4526.6 | 7.4056 | vapor
| 22 | 1000 | 0.026352 | 3999.156 | 4578.9 | 7.447 | vapor
| 22 | 1100 | 0.028626 | 4212.528 | 4842.3 | 7.6462 | vapor
| 22 | 1200 | 0.030863 | 4430.114 | 5109.1 | 7.8337 | vapor
| 22 | 1300 | 0.033073 | 4651.994 | 5379.6 | 8.0113 | vapor
| 22 | 1400 | 0.035262 | 4878.136 | 5653.9 | 8.1804 | vapor
| 22 | 1500 | 0.037435 | 5108.43 | 5932 | 8.3418 | vapor
| 22 | 1600 | 0.039596 | 5342.488 | 6213.6 | 8.4963 | vapor
| 22 | 1800 | 0.04389 | 5821.22 | 6786.8 | 8.787 | vapor
| 22 | 2000 | 0.048157 | 6312.446 | 7371.9 | 9.0564 | vapor
| 25 | 0 | 0.000988 | 0.26 | 24.96 | 0.00041 | liquid
| 25 | 5 | 0.00098826 | 20.8035 | 45.51 | 0.07496 | liquid
| 25 | 10 | 0.00098884 | 41.339 | 66.06 | 0.14819 | liquid
| 25 | 15 | 0.00098968 | 61.878 | 86.62 | 0.22015 | liquid
| 25 | 20 | 0.00099077 | 82.4108 | 107.18 | 0.29089 | liquid
| 25 | 25 | 0.00099207 | 102.9483 | 127.75 | 0.36047 | liquid
| 25 | 30 | 0.00099358 | 123.4905 | 148.33 | 0.42894 | liquid
| 25 | 35 | 0.00099527 | 144.0482 | 168.93 | 0.49632 | liquid
| 25 | 40 | 0.00099715 | 164.6012 | 189.53 | 0.56265 | liquid
| 25 | 45 | 0.00099919 | 185.1703 | 210.15 | 0.62798 | liquid
| 25 | 50 | 0.0010014 | 205.7552 | 230.79 | 0.69233 | liquid
| 25 | 55 | 0.0010037 | 226.3363 | 251.43 | 0.75573 | liquid
| 25 | 60 | 0.0010062 | 246.9337 | 272.09 | 0.81821 | liquid
| 25 | 65 | 0.0010089 | 267.5475 | 292.77 | 0.87981 | liquid
| 25 | 70 | 0.0010117 | 288.1675 | 313.46 | 0.94054 | liquid
| 25 | 75 | 0.0010146 | 308.7943 | 334.16 | 1.0004 | liquid
| 25 | 80 | 0.0010177 | 329.4377 | 354.88 | 1.0595 | liquid
| 25 | 85 | 0.0010209 | 350.0975 | 375.62 | 1.1178 | liquid
| 25 | 90 | 0.0010242 | 370.7742 | 396.38 | 1.1754 | liquid
| 25 | 95 | 0.0010277 | 391.4575 | 417.15 | 1.2322 | liquid
| 25 | 100 | 0.0010313 | 412.1675 | 437.95 | 1.2883 | liquid
| 25 | 105 | 0.001035 | 432.904 | 458.78 | 1.3438 | liquid
| 25 | 110 | 0.0010389 | 453.6572 | 479.63 | 1.3986 | liquid
| 25 | 115 | 0.0010429 | 474.427 | 500.5 | 1.4527 | liquid
| 25 | 120 | 0.0010471 | 495.2335 | 521.41 | 1.5062 | liquid
| 25 | 125 | 0.0010513 | 516.0665 | 542.35 | 1.5591 | liquid
| 25 | 130 | 0.0010558 | 536.9357 | 563.33 | 1.6115 | liquid
| 25 | 135 | 0.0010603 | 557.8418 | 584.35 | 1.6633 | liquid
| 25 | 140 | 0.0010651 | 578.7837 | 605.41 | 1.7146 | liquid
| 25 | 145 | 0.0010699 | 599.7622 | 626.51 | 1.7654 | liquid
| 25 | 150 | 0.0010749 | 620.787 | 647.66 | 1.8156 | liquid
| 25 | 155 | 0.0010801 | 641.8578 | 668.86 | 1.8654 | liquid
| 25 | 160 | 0.0010854 | 662.9742 | 690.11 | 1.9148 | liquid
| 25 | 165 | 0.0010909 | 684.1567 | 711.43 | 1.9637 | liquid
| 25 | 170 | 0.0010966 | 705.385 | 732.8 | 2.0122 | liquid
| 25 | 175 | 0.0011024 | 726.6888 | 754.25 | 2.0604 | liquid
| 25 | 180 | 0.0011085 | 748.0477 | 775.76 | 2.1081 | liquid
| 25 | 185 | 0.0011147 | 769.482 | 797.35 | 2.1555 | liquid
| 25 | 190 | 0.0011212 | 790.9913 | 819.02 | 2.2025 | liquid
| 25 | 195 | 0.0011278 | 812.5755 | 840.77 | 2.2492 | liquid
| 25 | 200 | 0.0011346 | 834.244 | 862.61 | 2.2956 | liquid
| 25 | 210 | 0.0011491 | 877.8635 | 906.59 | 2.3876 | liquid
| 25 | 220 | 0.0011645 | 921.8877 | 951 | 2.4786 | liquid
| 25 | 230 | 0.001181 | 966.364 | 995.89 | 2.5687 | liquid
| 25 | 240 | 0.0011989 | 1011.3282 | 1041.3 | 2.6582 | liquid
| 25 | 250 | 0.0012181 | 1056.9465 | 1087.4 | 2.7471 | liquid
| 25 | 260 | 0.0012391 | 1103.2235 | 1134.2 | 2.8357 | liquid
| 25 | 270 | 0.0012619 | 1150.3525 | 1181.9 | 2.9242 | liquid
| 25 | 280 | 0.001287 | 1198.3253 | 1230.5 | 3.0129 | liquid
| 25 | 290 | 0.0013148 | 1247.3305 | 1280.2 | 3.102 | liquid
| 25 | 300 | 0.0013459 | 1297.6525 | 1331.3 | 3.1919 | liquid
| 25 | 310 | 0.001381 | 1349.575 | 1384.1 | 3.2832 | liquid
| 25 | 320 | 0.0014215 | 1403.3625 | 1438.9 | 3.3764 | liquid
| 25 | 330 | 0.001469 | 1459.675 | 1496.4 | 3.4726 | liquid
| 25 | 340 | 0.0015264 | 1519.34 | 1557.5 | 3.5731 | liquid
| 25 | 350 | 0.0015988 | 1583.93 | 1623.9 | 3.6804 | liquid
| 25 | 360 | 0.0016969 | 1656.1775 | 1698.6 | 3.7993 | liquid
| 25 | 370 | 0.0018503 | 1743.5425 | 1789.8 | 3.9423 | liquid
| 25 | 380 | 0.0022182 | 1880.245 | 1935.7 | 4.1671 | supercritical fluid
| 25 | 390 | 0.0046474 | 2279.515 | 2395.7 | 4.866 | supercritical fluid
| 25 | 400 | 0.0060047 | 2428.4825 | 2578.6 | 5.14 | supercritical fluid
| 25 | 410 | 0.0068833 | 2515.0175 | 2687.1 | 5.3 | supercritical fluid
| 25 | 420 | 0.0075792 | 2579.92 | 2769.4 | 5.4197 | supercritical fluid
| 25 | 430 | 0.0081725 | 2633.4875 | 2837.8 | 5.5176 | supercritical fluid
| 25 | 440 | 0.0086986 | 2679.835 | 2897.3 | 5.6016 | supercritical fluid
| 25 | 450 | 0.0091763 | 2721.1925 | 2950.6 | 5.6759 | supercritical fluid
| 25 | 460 | 0.0096176 | 2758.96 | 2999.4 | 5.7428 | supercritical fluid
| 25 | 470 | 0.01003 | 2793.85 | 3044.6 | 5.8042 | supercritical fluid
| 25 | 480 | 0.010419 | 2826.725 | 3087.2 | 5.861 | supercritical fluid
| 25 | 490 | 0.010789 | 2857.775 | 3127.5 | 5.9142 | supercritical fluid
| 25 | 500 | 0.011143 | 2887.325 | 3165.9 | 5.9642 | supercritical fluid
| 25 | 520 | 0.011811 | 2943.125 | 3238.4 | 6.0569 | supercritical fluid
| 25 | 540 | 0.012436 | 2995.6 | 3306.5 | 6.1416 | supercritical fluid
| 25 | 560 | 0.013029 | 3045.475 | 3371.2 | 6.2202 | supercritical fluid
| 25 | 580 | 0.013595 | 3093.425 | 3433.3 | 6.294 | supercritical fluid
| 25 | 600 | 0.01414 | 3140 | 3493.5 | 6.3637 | supercritical fluid
| 25 | 620 | 0.014667 | 3185.425 | 3552.1 | 6.43 | supercritical fluid
| 25 | 640 | 0.015179 | 3229.925 | 3609.4 | 6.4935 | supercritical fluid
| 25 | 660 | 0.015678 | 3273.75 | 3665.7 | 6.5545 | supercritical fluid
| 25 | 680 | 0.016165 | 3317.075 | 3721.2 | 6.6133 | supercritical fluid
| 25 | 700 | 0.016643 | 3359.925 | 3776 | 6.6702 | supercritical fluid
| 25 | 720 | 0.017113 | 3402.375 | 3830.2 | 6.7254 | supercritical fluid
| 25 | 740 | 0.017574 | 3444.75 | 3884.1 | 6.7791 | supercritical fluid
| 25 | 760 | 0.018029 | 3486.875 | 3937.6 | 6.8313 | supercritical fluid
| 25 | 780 | 0.018478 | 3528.85 | 3990.8 | 6.8823 | supercritical fluid
| 25 | 800 | 0.018922 | 3570.75 | 4043.8 | 6.9322 | supercritical fluid
| 25 | 820 | 0.019361 | 3612.575 | 4096.6 | 6.981 | supercritical fluid
| 25 | 840 | 0.019795 | 3654.425 | 4149.3 | 7.0287 | supercritical fluid
| 25 | 860 | 0.020225 | 3696.275 | 4201.9 | 7.0756 | supercritical fluid
| 25 | 880 | 0.020652 | 3738.2 | 4254.5 | 7.1216 | supercritical fluid
| 25 | 900 | 0.021075 | 3780.225 | 4307.1 | 7.1668 | supercritical fluid
| 25 | 920 | 0.021496 | 3822.2 | 4359.6 | 7.2112 | supercritical fluid
| 25 | 940 | 0.021913 | 3864.375 | 4412.2 | 7.2549 | supercritical fluid
| 25 | 960 | 0.022328 | 3906.6 | 4464.8 | 7.2979 | supercritical fluid
| 25 | 980 | 0.02274 | 3949 | 4517.5 | 7.3403 | supercritical fluid
| 25 | 1000 | 0.02315 | 3991.45 | 4570.2 | 7.382 | supercritical fluid
| 25 | 1100 | 0.025172 | 4206.1 | 4835.4 | 7.5825 | supercritical fluid
| 25 | 1200 | 0.027157 | 4424.575 | 5103.5 | 7.771 | supercritical fluid
| 25 | 1300 | 0.029115 | 4647.225 | 5375.1 | 7.9493 | supercritical fluid
| 25 | 1400 | 0.031052 | 4874 | 5650.3 | 8.1189 | supercritical fluid
| 25 | 1500 | 0.032974 | 5104.65 | 5929 | 8.2807 | supercritical fluid
| 25 | 1600 | 0.034883 | 5339.125 | 6211.2 | 8.4356 | supercritical fluid
| 25 | 1800 | 0.038672 | 5818.6 | 6785.4 | 8.7267 | supercritical fluid
| 25 | 2000 | 0.042436 | 6310.3 | 7371.2 | 8.9965 | supercritical fluid
| 30 | 0 | 0.00098567 | 0.2899 | 29.86 | 0.00027 | liquid
| 30 | 5 | 0.00098601 | 20.7397 | 50.32 | 0.0745 | liquid
| 30 | 10 | 0.00098664 | 41.1908 | 70.79 | 0.14745 | liquid
| 30 | 15 | 0.00098753 | 61.6541 | 91.28 | 0.21916 | liquid
| 30 | 20 | 0.00098865 | 82.1105 | 111.77 | 0.28968 | liquid
| 30 | 25 | 0.00098998 | 102.5806 | 132.28 | 0.35905 | liquid
| 30 | 30 | 0.0009915 | 123.065 | 152.81 | 0.42732 | liquid
| 30 | 35 | 0.00099321 | 143.5537 | 173.35 | 0.49452 | liquid
| 30 | 40 | 0.00099509 | 164.0473 | 193.9 | 0.56069 | liquid
| 30 | 45 | 0.00099714 | 184.5558 | 214.47 | 0.62586 | liquid
| 30 | 50 | 0.00099933 | 205.0701 | 235.05 | 0.69005 | liquid
| 30 | 55 | 0.0010017 | 225.5996 | 255.65 | 0.7533 | liquid
| 30 | 60 | 0.0010042 | 246.1349 | 276.26 | 0.81564 | liquid
| 30 | 65 | 0.0010068 | 266.6857 | 296.89 | 0.8771 | liquid
| 30 | 70 | 0.0010096 | 287.2426 | 317.53 | 0.93769 | liquid
| 30 | 75 | 0.0010125 | 307.8153 | 338.19 | 0.99746 | liquid
| 30 | 80 | 0.0010155 | 328.3941 | 358.86 | 1.0564 | liquid
| 30 | 85 | 0.0010187 | 348.989 | 379.55 | 1.1146 | liquid
| 30 | 90 | 0.001022 | 369.6 | 400.26 | 1.172 | liquid
| 30 | 95 | 0.0010254 | 390.2271 | 420.99 | 1.2287 | liquid
| 30 | 100 | 0.001029 | 410.8703 | 441.74 | 1.2847 | liquid
| 30 | 105 | 0.0010327 | 431.5396 | 462.52 | 1.34 | liquid
| 30 | 110 | 0.0010365 | 452.2247 | 483.32 | 1.3946 | liquid
| 30 | 115 | 0.0010405 | 472.9262 | 504.14 | 1.4486 | liquid
| 30 | 120 | 0.0010445 | 493.6635 | 525 | 1.502 | liquid
| 30 | 125 | 0.0010488 | 514.4169 | 545.88 | 1.5548 | liquid
| 30 | 130 | 0.0010531 | 535.2164 | 566.81 | 1.607 | liquid
| 30 | 135 | 0.0010576 | 556.0314 | 587.76 | 1.6587 | liquid
| 30 | 140 | 0.0010623 | 576.8922 | 608.76 | 1.7098 | liquid
| 30 | 145 | 0.001067 | 597.7888 | 629.8 | 1.7605 | liquid
| 30 | 150 | 0.001072 | 618.7309 | 650.89 | 1.8106 | liquid
| 30 | 155 | 0.001077 | 639.7085 | 672.02 | 1.8602 | liquid
| 30 | 160 | 0.0010823 | 660.7416 | 693.21 | 1.9094 | liquid
| 30 | 165 | 0.0010877 | 681.8196 | 714.45 | 1.9582 | liquid
| 30 | 170 | 0.0010932 | 702.9528 | 735.75 | 2.0065 | liquid
| 30 | 175 | 0.001099 | 724.1409 | 757.11 | 2.0545 | liquid
| 30 | 180 | 0.0011049 | 745.3936 | 778.54 | 2.102 | liquid
| 30 | 185 | 0.001111 | 766.7206 | 800.05 | 2.1492 | liquid
| 30 | 190 | 0.0011173 | 788.1022 | 821.62 | 2.1961 | liquid
| 30 | 195 | 0.0011237 | 809.5678 | 843.28 | 2.2426 | liquid
| 30 | 200 | 0.0011304 | 831.1071 | 865.02 | 2.2888 | liquid
| 30 | 210 | 0.0011445 | 874.4359 | 908.77 | 2.3803 | liquid
| 30 | 220 | 0.0011595 | 918.1459 | 952.93 | 2.4707 | liquid
| 30 | 230 | 0.0011755 | 962.2744 | 997.54 | 2.5603 | liquid
| 30 | 240 | 0.0011928 | 1006.9175 | 1042.7 | 2.6491 | liquid
| 30 | 250 | 0.0012113 | 1052.0607 | 1088.4 | 2.7373 | liquid
| 30 | 260 | 0.0012314 | 1097.7589 | 1134.7 | 2.825 | liquid
| 30 | 270 | 0.0012532 | 1144.2049 | 1181.8 | 2.9126 | liquid
| 30 | 280 | 0.001277 | 1191.4906 | 1229.8 | 3.0001 | liquid
| 30 | 290 | 0.0013032 | 1239.6055 | 1278.7 | 3.0878 | liquid
| 30 | 300 | 0.0013322 | 1288.934 | 1328.9 | 3.176 | liquid
| 30 | 310 | 0.0013646 | 1339.462 | 1380.4 | 3.2652 | liquid
| 30 | 320 | 0.0014014 | 1391.658 | 1433.7 | 3.3557 | liquid
| 30 | 330 | 0.0014436 | 1445.792 | 1489.1 | 3.4483 | liquid
| 30 | 340 | 0.0014932 | 1502.304 | 1547.1 | 3.5438 | liquid
| 30 | 350 | 0.0015529 | 1562.213 | 1608.8 | 3.6436 | liquid
| 30 | 360 | 0.0016276 | 1626.772 | 1675.6 | 3.7498 | liquid
| 30 | 370 | 0.0017268 | 1698.296 | 1750.1 | 3.8666 | liquid
| 30 | 380 | 0.0018729 | 1782.013 | 1838.2 | 4.0025 | supercritical fluid
| 30 | 390 | 0.0021331 | 1891.307 | 1955.3 | 4.1804 | supercritical fluid
| 30 | 400 | 0.0027978 | 2068.866 | 2152.8 | 4.4757 | supercritical fluid
| 30 | 410 | 0.0039809 | 2275.973 | 2395.4 | 4.8336 | supercritical fluid
| 30 | 420 | 0.0049203 | 2405.291 | 2552.9 | 5.0627 | supercritical fluid
| 30 | 430 | 0.0056366 | 2493.702 | 2662.8 | 5.22 | supercritical fluid
| 30 | 440 | 0.0062267 | 2562.099 | 2748.9 | 5.3416 | supercritical fluid
| 30 | 450 | 0.0067373 | 2618.881 | 2821 | 5.4421 | supercritical fluid
| 30 | 460 | 0.0071931 | 2668.207 | 2884 | 5.5286 | supercritical fluid
| 30 | 470 | 0.0076083 | 2712.151 | 2940.4 | 5.6051 | supercritical fluid
| 30 | 480 | 0.0079923 | 2752.231 | 2992 | 5.6741 | supercritical fluid
| 30 | 490 | 0.0083515 | 2789.355 | 3039.9 | 5.7372 | supercritical fluid
| 30 | 500 | 0.0086904 | 2823.988 | 3084.7 | 5.7956 | supercritical fluid
| 30 | 520 | 0.00932 | 2888 | 3167.6 | 5.9014 | supercritical fluid
| 30 | 540 | 0.0099 | 2946.6 | 3243.6 | 5.9961 | supercritical fluid
| 30 | 560 | 0.010442 | 3001.44 | 3314.7 | 6.0825 | supercritical fluid
| 30 | 580 | 0.010955 | 3053.55 | 3382.2 | 6.1625 | supercritical fluid
| 30 | 600 | 0.011445 | 3103.35 | 3446.7 | 6.2373 | supercritical fluid
| 30 | 620 | 0.011914 | 3151.68 | 3509.1 | 6.3079 | supercritical fluid
| 30 | 640 | 0.012368 | 3198.66 | 3569.7 | 6.375 | supercritical fluid
| 30 | 660 | 0.012808 | 3244.56 | 3628.8 | 6.4391 | supercritical fluid
| 30 | 680 | 0.013236 | 3289.72 | 3686.8 | 6.5006 | supercritical fluid
| 30 | 700 | 0.013653 | 3334.31 | 3743.9 | 6.5598 | supercritical fluid
| 30 | 720 | 0.014062 | 3378.34 | 3800.2 | 6.6171 | supercritical fluid
| 30 | 740 | 0.014463 | 3421.91 | 3855.8 | 6.6726 | supercritical fluid
| 30 | 760 | 0.014857 | 3465.19 | 3910.9 | 6.7264 | supercritical fluid
| 30 | 780 | 0.015245 | 3508.35 | 3965.7 | 6.7789 | supercritical fluid
| 30 | 800 | 0.015628 | 3551.16 | 4020 | 6.83 | supercritical fluid
| 30 | 820 | 0.016005 | 3593.95 | 4074.1 | 6.88 | supercritical fluid
| 30 | 840 | 0.016378 | 3636.66 | 4128 | 6.9288 | supercritical fluid
| 30 | 860 | 0.016747 | 3679.29 | 4181.7 | 6.9766 | supercritical fluid
| 30 | 880 | 0.017112 | 3721.94 | 4235.3 | 7.0235 | supercritical fluid
| 30 | 900 | 0.017473 | 3764.61 | 4288.8 | 7.0695 | supercritical fluid
| 30 | 920 | 0.017832 | 3807.24 | 4342.2 | 7.1147 | supercritical fluid
| 30 | 940 | 0.018188 | 3849.96 | 4395.6 | 7.1591 | supercritical fluid
| 30 | 960 | 0.018541 | 3892.77 | 4449 | 7.2027 | supercritical fluid
| 30 | 980 | 0.018891 | 3935.67 | 4502.4 | 7.2457 | supercritical fluid
| 30 | 1000 | 0.01924 | 3978.6 | 4555.8 | 7.288 | supercritical fluid
| 30 | 1100 | 0.020953 | 4195.21 | 4823.8 | 7.4906 | supercritical fluid
| 30 | 1200 | 0.02263 | 4415.3 | 5094.2 | 7.6807 | supercritical fluid
| 30 | 1300 | 0.024279 | 4639.23 | 5367.6 | 7.8602 | supercritical fluid
| 30 | 1400 | 0.025908 | 4866.96 | 5644.2 | 8.0307 | supercritical fluid
| 30 | 1500 | 0.027521 | 5098.57 | 5924.2 | 8.1932 | supercritical fluid
| 30 | 1600 | 0.029122 | 5333.74 | 6207.4 | 8.3485 | supercritical fluid
| 30 | 1800 | 0.032296 | 5814.22 | 6783.1 | 8.6405 | supercritical fluid
| 30 | 2000 | 0.035443 | 6306.81 | 7370.1 | 8.9108 | supercritical fluid
| 35 | 0 | 0.00098338 | 0.3017 | 34.72 | 5e-05 | liquid
| 35 | 5 | 0.00098379 | 20.6673 | 55.1 | 0.07398 | liquid
| 35 | 10 | 0.00098447 | 41.0436 | 75.5 | 0.14666 | liquid
| 35 | 15 | 0.0009854 | 61.421 | 95.91 | 0.21813 | liquid
| 35 | 20 | 0.00098656 | 81.8104 | 116.34 | 0.28844 | liquid
| 35 | 25 | 0.00098791 | 102.2232 | 136.8 | 0.35761 | liquid
| 35 | 30 | 0.00098946 | 122.6389 | 157.27 | 0.4257 | liquid
| 35 | 35 | 0.00099118 | 143.0587 | 177.75 | 0.49272 | liquid
| 35 | 40 | 0.00099307 | 163.5025 | 198.26 | 0.55873 | liquid
| 35 | 45 | 0.00099511 | 183.9511 | 218.78 | 0.62374 | liquid
| 35 | 50 | 0.00099731 | 204.4042 | 239.31 | 0.68778 | liquid
| 35 | 55 | 0.00099965 | 224.8723 | 259.86 | 0.75089 | liquid
| 35 | 60 | 0.0010021 | 245.3555 | 280.43 | 0.81308 | liquid
| 35 | 65 | 0.0010048 | 265.8438 | 301.01 | 0.8744 | liquid
| 35 | 70 | 0.0010075 | 286.3375 | 321.6 | 0.93486 | liquid
| 35 | 75 | 0.0010104 | 306.8467 | 342.21 | 0.9945 | liquid
| 35 | 80 | 0.0010134 | 327.3713 | 362.84 | 1.0533 | liquid
| 35 | 85 | 0.0010165 | 347.9111 | 383.49 | 1.1114 | liquid
| 35 | 90 | 0.0010198 | 368.457 | 404.15 | 1.1687 | liquid
| 35 | 95 | 0.0010232 | 389.018 | 424.83 | 1.2252 | liquid
| 35 | 100 | 0.0010267 | 409.6048 | 445.54 | 1.2811 | liquid
| 35 | 105 | 0.0010304 | 430.197 | 466.26 | 1.3363 | liquid
| 35 | 110 | 0.0010341 | 450.8151 | 487.01 | 1.3908 | liquid
| 35 | 115 | 0.001038 | 471.4583 | 507.79 | 1.4447 | liquid
| 35 | 120 | 0.0010421 | 492.1172 | 528.59 | 1.4979 | liquid
| 35 | 125 | 0.0010462 | 512.8116 | 549.43 | 1.5506 | liquid
| 35 | 130 | 0.0010505 | 533.5214 | 570.29 | 1.6027 | liquid
| 35 | 135 | 0.001055 | 554.2764 | 591.2 | 1.6542 | liquid
| 35 | 140 | 0.0010595 | 575.0565 | 612.14 | 1.7052 | liquid
| 35 | 145 | 0.0010642 | 595.8719 | 633.12 | 1.7557 | liquid
| 35 | 150 | 0.0010691 | 616.7222 | 654.14 | 1.8056 | liquid
| 35 | 155 | 0.0010741 | 637.6176 | 675.21 | 1.8551 | liquid
| 35 | 160 | 0.0010792 | 658.5573 | 696.33 | 1.9042 | liquid
| 35 | 165 | 0.0010845 | 679.5421 | 717.5 | 1.9528 | liquid
| 35 | 170 | 0.00109 | 700.5811 | 738.73 | 2.0009 | liquid
| 35 | 175 | 0.0010956 | 721.6744 | 760.02 | 2.0487 | liquid
| 35 | 180 | 0.0011014 | 742.8217 | 781.37 | 2.0961 | liquid
| 35 | 185 | 0.0011073 | 764.0331 | 802.79 | 2.1431 | liquid
| 35 | 190 | 0.0011135 | 785.3078 | 824.28 | 2.1897 | liquid
| 35 | 195 | 0.0011198 | 806.646 | 845.84 | 2.2361 | liquid
| 35 | 200 | 0.0011264 | 828.0574 | 867.48 | 2.282 | liquid
| 35 | 210 | 0.0011401 | 871.1182 | 911.02 | 2.3731 | liquid
| 35 | 220 | 0.0011546 | 914.5276 | 954.94 | 2.4631 | liquid
| 35 | 230 | 0.0011702 | 958.3223 | 999.28 | 2.5521 | liquid
| 35 | 240 | 0.0011869 | 1002.5585 | 1044.1 | 2.6403 | liquid
| 35 | 250 | 0.0012048 | 1047.2317 | 1089.4 | 2.7278 | liquid
| 35 | 260 | 0.0012241 | 1092.5562 | 1135.4 | 2.8148 | liquid
| 35 | 270 | 0.001245 | 1138.4257 | 1182 | 2.9014 | liquid
| 35 | 280 | 0.0012677 | 1185.0319 | 1229.4 | 2.9879 | liquid
| 35 | 290 | 0.0012925 | 1232.4642 | 1277.7 | 3.0744 | liquid
| 35 | 300 | 0.0013197 | 1280.8105 | 1327 | 3.1612 | liquid
| 35 | 310 | 0.0013499 | 1330.3535 | 1377.6 | 3.2486 | liquid
| 35 | 320 | 0.0013837 | 1381.0705 | 1429.5 | 3.337 | liquid
| 35 | 330 | 0.001422 | 1433.43 | 1483.2 | 3.4268 | liquid
| 35 | 340 | 0.001466 | 1487.79 | 1539.1 | 3.5186 | liquid
| 35 | 350 | 0.0015174 | 1544.491 | 1597.6 | 3.6132 | liquid
| 35 | 360 | 0.0015791 | 1604.3315 | 1659.6 | 3.712 | liquid
| 35 | 370 | 0.0016554 | 1668.561 | 1726.5 | 3.8168 | liquid
| 35 | 380 | 0.0017546 | 1738.989 | 1800.4 | 3.9308 | supercritical fluid
| 35 | 390 | 0.001893 | 1819.145 | 1885.4 | 4.0599 | supercritical fluid
| 35 | 400 | 0.0021054 | 1914.911 | 1988.6 | 4.2143 | supercritical fluid
| 35 | 410 | 0.0024747 | 2037.2855 | 2123.9 | 4.4138 | supercritical fluid
| 35 | 420 | 0.0030838 | 2183.967 | 2291.9 | 4.6579 | supercritical fluid
| 35 | 430 | 0.00378 | 2315.3 | 2447.6 | 4.8809 | supercritical fluid
| 35 | 440 | 0.004412 | 2417.38 | 2571.8 | 5.0564 | supercritical fluid
| 35 | 450 | 0.0049572 | 2497.498 | 2671 | 5.1945 | supercritical fluid
| 35 | 460 | 0.0054336 | 2563.424 | 2753.6 | 5.308 | supercritical fluid
| 35 | 470 | 0.0058588 | 2619.742 | 2824.8 | 5.4046 | supercritical fluid
| 35 | 480 | 0.006245 | 2669.525 | 2888.1 | 5.4891 | supercritical fluid
| 35 | 490 | 0.0066009 | 2714.2685 | 2945.3 | 5.5646 | supercritical fluid
| 35 | 500 | 0.0069325 | 2755.2625 | 2997.9 | 5.6331 | supercritical fluid
| 35 | 520 | 0.0075392 | 2829.028 | 3092.9 | 5.7544 | supercritical fluid
| 35 | 540 | 0.0080893 | 2894.9745 | 3178.1 | 5.8605 | supercritical fluid
| 35 | 560 | 0.0085974 | 2955.491 | 3256.4 | 5.9556 | supercritical fluid
| 35 | 580 | 0.0090732 | 3012.038 | 3329.6 | 6.0425 | supercritical fluid
| 35 | 600 | 0.0095234 | 3065.581 | 3398.9 | 6.1228 | supercritical fluid
| 35 | 620 | 0.0099527 | 3116.9555 | 3465.3 | 6.198 | supercritical fluid
| 35 | 640 | 0.010365 | 3166.625 | 3529.4 | 6.2689 | supercritical fluid
| 35 | 660 | 0.010762 | 3214.83 | 3591.5 | 6.3363 | supercritical fluid
| 35 | 680 | 0.011148 | 3262.02 | 3652.2 | 6.4006 | supercritical fluid
| 35 | 700 | 0.011523 | 3308.295 | 3711.6 | 6.4622 | supercritical fluid
| 35 | 720 | 0.011888 | 3353.82 | 3769.9 | 6.5216 | supercritical fluid
| 35 | 740 | 0.012246 | 3398.79 | 3827.4 | 6.5789 | supercritical fluid
| 35 | 760 | 0.012596 | 3443.44 | 3884.3 | 6.6345 | supercritical fluid
| 35 | 780 | 0.01294 | 3487.6 | 3940.5 | 6.6884 | supercritical fluid
| 35 | 800 | 0.013278 | 3531.57 | 3996.3 | 6.7409 | supercritical fluid
| 35 | 820 | 0.013612 | 3575.28 | 4051.7 | 6.792 | supercritical fluid
| 35 | 840 | 0.013941 | 3618.765 | 4106.7 | 6.8419 | supercritical fluid
| 35 | 860 | 0.014265 | 3662.225 | 4161.5 | 6.8907 | supercritical fluid
| 35 | 880 | 0.014586 | 3705.59 | 4216.1 | 6.9385 | supercritical fluid
| 35 | 900 | 0.014904 | 3748.96 | 4270.6 | 6.9853 | supercritical fluid
| 35 | 920 | 0.015218 | 3792.27 | 4324.9 | 7.0312 | supercritical fluid
| 35 | 940 | 0.01553 | 3835.55 | 4379.1 | 7.0763 | supercritical fluid
| 35 | 960 | 0.015839 | 3878.935 | 4433.3 | 7.1205 | supercritical fluid
| 35 | 980 | 0.016145 | 3922.325 | 4487.4 | 7.1641 | supercritical fluid
| 35 | 1000 | 0.01645 | 3965.75 | 4541.5 | 7.2069 | supercritical fluid
| 35 | 1100 | 0.017942 | 4184.43 | 4812.4 | 7.4118 | supercritical fluid
| 35 | 1200 | 0.019398 | 4406.07 | 5085 | 7.6034 | supercritical fluid
| 35 | 1300 | 0.020827 | 4631.155 | 5360.1 | 7.7841 | supercritical fluid
| 35 | 1400 | 0.022235 | 4859.975 | 5638.2 | 7.9554 | supercritical fluid
| 35 | 1500 | 0.023628 | 5092.42 | 5919.4 | 8.1186 | supercritical fluid
| 35 | 1600 | 0.025009 | 5328.285 | 6203.6 | 8.2746 | supercritical fluid
| 35 | 1800 | 0.027742 | 5809.93 | 6780.9 | 8.5673 | supercritical fluid
| 35 | 2000 | 0.03045 | 6303.35 | 7369.1 | 8.8382 | supercritical fluid
| 40 | 0 | 0.00098113 | 0.3048 | 39.55 | -0.00024 | liquid
| 40 | 5 | 0.0009816 | 20.586 | 59.85 | 0.0734 | liquid
| 40 | 10 | 0.00098234 | 40.8864 | 80.18 | 0.14582 | liquid
| 40 | 15 | 0.00098331 | 61.1976 | 100.53 | 0.21707 | liquid
| 40 | 20 | 0.0009845 | 81.52 | 120.9 | 0.28716 | liquid
| 40 | 25 | 0.00098588 | 101.8548 | 141.29 | 0.35615 | liquid
| 40 | 30 | 0.00098744 | 122.2124 | 161.71 | 0.42405 | liquid
| 40 | 35 | 0.00098917 | 142.5832 | 182.15 | 0.49091 | liquid
| 40 | 40 | 0.00099107 | 162.9572 | 202.6 | 0.55676 | liquid
| 40 | 45 | 0.00099311 | 183.3456 | 223.07 | 0.62161 | liquid
| 40 | 50 | 0.00099531 | 203.7476 | 243.56 | 0.68551 | liquid
| 40 | 55 | 0.00099764 | 224.1544 | 264.06 | 0.74848 | liquid
| 40 | 60 | 0.0010001 | 244.5756 | 284.58 | 0.81054 | liquid
| 40 | 65 | 0.0010027 | 265.0116 | 305.12 | 0.87172 | liquid
| 40 | 70 | 0.0010054 | 285.452 | 325.67 | 0.93205 | liquid
| 40 | 75 | 0.0010083 | 305.9076 | 346.24 | 0.99156 | liquid
| 40 | 80 | 0.0010113 | 326.3684 | 366.82 | 1.0503 | liquid
| 40 | 85 | 0.0010144 | 346.8436 | 387.42 | 1.1082 | liquid
| 40 | 90 | 0.0010176 | 367.3344 | 408.04 | 1.1654 | liquid
| 40 | 95 | 0.001021 | 387.84 | 428.68 | 1.2218 | liquid
| 40 | 100 | 0.0010245 | 408.3504 | 449.33 | 1.2775 | liquid
| 40 | 105 | 0.0010281 | 428.8864 | 470.01 | 1.3326 | liquid
| 40 | 110 | 0.0010318 | 449.4472 | 490.72 | 1.387 | liquid
| 40 | 115 | 0.0010357 | 470.0128 | 511.44 | 1.4407 | liquid
| 40 | 120 | 0.0010397 | 490.614 | 532.2 | 1.4938 | liquid
| 40 | 125 | 0.0010438 | 511.2296 | 552.98 | 1.5464 | liquid
| 40 | 130 | 0.001048 | 531.8704 | 573.79 | 1.5983 | liquid
| 40 | 135 | 0.0010524 | 552.5456 | 594.64 | 1.6497 | liquid
| 40 | 140 | 0.0010569 | 573.256 | 615.53 | 1.7006 | liquid
| 40 | 145 | 0.0010615 | 593.9904 | 636.45 | 1.7509 | liquid
| 40 | 150 | 0.0010663 | 614.7696 | 657.42 | 1.8008 | liquid
| 40 | 155 | 0.0010712 | 635.5732 | 678.42 | 1.8501 | liquid
| 40 | 160 | 0.0010762 | 656.4312 | 699.48 | 1.899 | liquid
| 40 | 165 | 0.0010814 | 677.3232 | 720.58 | 1.9474 | liquid
| 40 | 170 | 0.0010868 | 698.2688 | 741.74 | 1.9955 | liquid
| 40 | 175 | 0.0010923 | 719.2684 | 762.96 | 2.0431 | liquid
| 40 | 180 | 0.001098 | 740.3112 | 784.23 | 2.0903 | liquid
| 40 | 185 | 0.0011038 | 761.4176 | 805.57 | 2.1371 | liquid
| 40 | 190 | 0.0011098 | 782.5768 | 826.97 | 2.1836 | liquid
| 40 | 195 | 0.001116 | 803.8088 | 848.45 | 2.2297 | liquid
| 40 | 200 | 0.0011224 | 825.1036 | 870 | 2.2755 | liquid
| 40 | 210 | 0.0011358 | 867.9088 | 913.34 | 2.3661 | liquid
| 40 | 220 | 0.00115 | 911.0404 | 957.04 | 2.4556 | liquid
| 40 | 230 | 0.0011651 | 954.4944 | 1001.1 | 2.5442 | liquid
| 40 | 240 | 0.0011813 | 998.4476 | 1045.7 | 2.6318 | liquid
| 40 | 250 | 0.0011986 | 1042.7548 | 1090.7 | 2.7187 | liquid
| 40 | 260 | 0.0012172 | 1087.6108 | 1136.3 | 2.805 | liquid
| 40 | 270 | 0.0012373 | 1132.9092 | 1182.4 | 2.8908 | liquid
| 40 | 280 | 0.0012589 | 1178.942 | 1229.3 | 2.9764 | liquid
| 40 | 290 | 0.0012825 | 1225.6992 | 1277 | 3.0618 | liquid
| 40 | 300 | 0.0013083 | 1273.268 | 1325.6 | 3.1473 | liquid
| 40 | 310 | 0.0013366 | 1321.836 | 1375.3 | 3.2332 | liquid
| 40 | 320 | 0.001368 | 1371.48 | 1426.2 | 3.3198 | liquid
| 40 | 330 | 0.0014032 | 1422.372 | 1478.5 | 3.4073 | liquid
| 40 | 340 | 0.0014429 | 1474.884 | 1532.6 | 3.4962 | liquid
| 40 | 350 | 0.0014884 | 1529.264 | 1588.8 | 3.5871 | liquid
| 40 | 360 | 0.0015415 | 1586.04 | 1647.7 | 3.6808 | liquid
| 40 | 370 | 0.0016046 | 1645.716 | 1709.9 | 3.7783 | liquid
| 40 | 380 | 0.0016819 | 1709.324 | 1776.6 | 3.8813 | supercritical fluid
| 40 | 390 | 0.0017801 | 1778.396 | 1849.6 | 3.9921 | supercritical fluid
| 40 | 400 | 0.0019108 | 1854.968 | 1931.4 | 4.1145 | supercritical fluid
| 40 | 410 | 0.0020934 | 1941.764 | 2025.5 | 4.2533 | supercritical fluid
| 40 | 420 | 0.0023601 | 2041.996 | 2136.4 | 4.4144 | supercritical fluid
| 40 | 430 | 0.0027437 | 2154.752 | 2264.5 | 4.5979 | supercritical fluid
| 40 | 440 | 0.0032092 | 2265.832 | 2394.2 | 4.781 | supercritical fluid
| 40 | 450 | 0.0036915 | 2364.14 | 2511.8 | 4.9448 | supercritical fluid
| 40 | 460 | 0.004148 | 2447.48 | 2613.4 | 5.0844 | supercritical fluid
| 40 | 470 | 0.0045662 | 2518.152 | 2700.8 | 5.2028 | supercritical fluid
| 40 | 480 | 0.0049479 | 2579.184 | 2777.1 | 5.3048 | supercritical fluid
| 40 | 490 | 0.0052985 | 2633.06 | 2845 | 5.3944 | supercritical fluid
| 40 | 500 | 0.0056231 | 2681.576 | 2906.5 | 5.4744 | supercritical fluid
| 40 | 520 | 0.0062116 | 2766.636 | 3015.1 | 5.6132 | supercritical fluid
| 40 | 540 | 0.0067388 | 2840.848 | 3110.4 | 5.7319 | supercritical fluid
| 40 | 560 | 0.0072209 | 2907.664 | 3196.5 | 5.8365 | supercritical fluid
| 40 | 580 | 0.0076685 | 2969.16 | 3275.9 | 5.9307 | supercritical fluid
| 40 | 600 | 0.0080891 | 3026.836 | 3350.4 | 6.017 | supercritical fluid
| 40 | 620 | 0.0084878 | 3081.488 | 3421 | 6.097 | supercritical fluid
| 40 | 640 | 0.0088686 | 3133.956 | 3488.7 | 6.1719 | supercritical fluid
| 40 | 660 | 0.0092344 | 3184.624 | 3554 | 6.2427 | supercritical fluid
| 40 | 680 | 0.0095875 | 3233.9 | 3617.4 | 6.3098 | supercritical fluid
| 40 | 700 | 0.0099297 | 3281.912 | 3679.1 | 6.374 | supercritical fluid
| 40 | 720 | 0.010263 | 3329.08 | 3739.6 | 6.4355 | supercritical fluid
| 40 | 740 | 0.010587 | 3375.62 | 3799.1 | 6.4948 | supercritical fluid
| 40 | 760 | 0.010905 | 3421.4 | 3857.6 | 6.552 | supercritical fluid
| 40 | 780 | 0.011216 | 3466.76 | 3915.4 | 6.6074 | supercritical fluid
| 40 | 800 | 0.011521 | 3511.76 | 3972.6 | 6.6612 | supercritical fluid
| 40 | 820 | 0.011821 | 3556.46 | 4029.3 | 6.7136 | supercritical fluid
| 40 | 840 | 0.012117 | 3600.92 | 4085.6 | 6.7646 | supercritical fluid
| 40 | 860 | 0.012408 | 3645.18 | 4141.5 | 6.8144 | supercritical fluid
| 40 | 880 | 0.012696 | 3689.26 | 4197.1 | 6.863 | supercritical fluid
| 40 | 900 | 0.01298 | 3733.3 | 4252.5 | 6.9106 | supercritical fluid
| 40 | 920 | 0.013261 | 3777.26 | 4307.7 | 6.9573 | supercritical fluid
| 40 | 940 | 0.01354 | 3821.1 | 4362.7 | 7.003 | supercritical fluid
| 40 | 960 | 0.013815 | 3865.1 | 4417.7 | 7.048 | supercritical fluid
| 40 | 980 | 0.014089 | 3908.94 | 4472.5 | 7.0921 | supercritical fluid
| 40 | 1000 | 0.01436 | 3952.9 | 4527.3 | 7.1355 | supercritical fluid
| 40 | 1100 | 0.015686 | 4173.66 | 4801.1 | 7.3425 | supercritical fluid
| 40 | 1200 | 0.016976 | 4396.86 | 5075.9 | 7.5357 | supercritical fluid
| 40 | 1300 | 0.018239 | 4623.24 | 5352.8 | 7.7175 | supercritical fluid
| 40 | 1400 | 0.019482 | 4853.02 | 5632.3 | 7.8897 | supercritical fluid
| 40 | 1500 | 0.020709 | 5086.24 | 5914.6 | 8.0536 | supercritical fluid
| 40 | 1600 | 0.021925 | 5322.9 | 6199.9 | 8.2101 | supercritical fluid
| 40 | 1800 | 0.024328 | 5805.58 | 6778.7 | 8.5037 | supercritical fluid
| 40 | 2000 | 0.026705 | 6299.9 | 7368.1 | 8.775 | supercritical fluid
| 45 | 0 | 0.00097892 | 0.2986 | 44.35 | -0.0006 | liquid
| 45 | 5 | 0.00097945 | 20.5048 | 64.58 | 0.07276 | liquid
| 45 | 10 | 0.00098024 | 40.7192 | 84.83 | 0.14494 | liquid
| 45 | 15 | 0.00098125 | 60.9638 | 105.12 | 0.21597 | liquid
| 45 | 20 | 0.00098247 | 81.2288 | 125.44 | 0.28586 | liquid
| 45 | 25 | 0.00098387 | 101.5059 | 145.78 | 0.35466 | liquid
| 45 | 30 | 0.00098545 | 121.7947 | 166.14 | 0.4224 | liquid
| 45 | 35 | 0.0009872 | 142.106 | 186.53 | 0.4891 | liquid
| 45 | 40 | 0.0009891 | 162.4205 | 206.93 | 0.55479 | liquid
| 45 | 45 | 0.00099114 | 182.7587 | 227.36 | 0.6195 | liquid
| 45 | 50 | 0.00099333 | 203.1002 | 247.8 | 0.68325 | liquid
| 45 | 55 | 0.00099566 | 223.4553 | 268.26 | 0.74608 | liquid
| 45 | 60 | 0.00099812 | 243.8246 | 288.74 | 0.80801 | liquid
| 45 | 65 | 0.0010007 | 264.1981 | 309.23 | 0.86906 | liquid
| 45 | 70 | 0.0010034 | 284.5861 | 329.74 | 0.92927 | liquid
| 45 | 75 | 0.0010063 | 304.9783 | 350.26 | 0.98865 | liquid
| 45 | 80 | 0.0010092 | 325.3847 | 370.8 | 1.0472 | liquid
| 45 | 85 | 0.0010123 | 345.8061 | 391.36 | 1.105 | liquid
| 45 | 90 | 0.0010155 | 366.2316 | 411.93 | 1.1621 | liquid
| 45 | 95 | 0.0010188 | 386.6722 | 432.52 | 1.2184 | liquid
| 45 | 100 | 0.0010223 | 407.137 | 453.14 | 1.274 | liquid
| 45 | 105 | 0.0010259 | 427.6067 | 473.77 | 1.3289 | liquid
| 45 | 110 | 0.0010295 | 448.0907 | 494.42 | 1.3832 | liquid
| 45 | 115 | 0.0010333 | 468.5993 | 515.1 | 1.4368 | liquid
| 45 | 120 | 0.0010373 | 489.1324 | 535.81 | 1.4898 | liquid
| 45 | 125 | 0.0010413 | 509.6801 | 556.54 | 1.5422 | liquid
| 45 | 130 | 0.0010455 | 530.2625 | 577.31 | 1.5941 | liquid
| 45 | 135 | 0.0010498 | 550.8586 | 598.1 | 1.6453 | liquid
| 45 | 140 | 0.0010542 | 571.4892 | 618.93 | 1.696 | liquid
| 45 | 145 | 0.0010588 | 592.154 | 639.8 | 1.7462 | liquid
| 45 | 150 | 0.0010635 | 612.853 | 660.71 | 1.796 | liquid
| 45 | 155 | 0.0010683 | 633.5856 | 681.66 | 1.8452 | liquid
| 45 | 160 | 0.0010733 | 654.3519 | 702.65 | 1.8939 | liquid
| 45 | 165 | 0.0010784 | 675.1616 | 723.69 | 1.9422 | liquid
| 45 | 170 | 0.0010837 | 696.0149 | 744.78 | 1.9901 | liquid
| 45 | 175 | 0.0010891 | 716.9214 | 765.93 | 2.0375 | liquid
| 45 | 180 | 0.0010946 | 737.8708 | 787.13 | 2.0846 | liquid
| 45 | 185 | 0.0011004 | 758.8733 | 808.39 | 2.1312 | liquid
| 45 | 190 | 0.0011063 | 779.9379 | 829.72 | 2.1775 | liquid
| 45 | 195 | 0.0011123 | 801.0547 | 851.11 | 2.2235 | liquid
| 45 | 200 | 0.0011186 | 822.2339 | 872.57 | 2.2691 | liquid
| 45 | 210 | 0.0011316 | 864.7962 | 915.72 | 2.3593 | liquid
| 45 | 220 | 0.0011455 | 907.6625 | 959.21 | 2.4484 | liquid
| 45 | 230 | 0.0011602 | 950.8892 | 1003.1 | 2.5364 | liquid
| 45 | 240 | 0.001176 | 994.3822 | 1047.3 | 2.6236 | liquid
| 45 | 250 | 0.0011927 | 1038.3276 | 1092 | 2.7099 | liquid
| 45 | 260 | 0.0012107 | 1082.8194 | 1137.3 | 2.7955 | liquid
| 45 | 270 | 0.00123 | 1127.7514 | 1183.1 | 2.8806 | liquid
| 45 | 280 | 0.0012508 | 1173.2158 | 1229.5 | 2.9653 | liquid
| 45 | 290 | 0.0012733 | 1219.4037 | 1276.7 | 3.0498 | liquid
| 45 | 300 | 0.0012977 | 1266.2035 | 1324.6 | 3.1342 | liquid
| 45 | 310 | 0.0013244 | 1313.902 | 1373.5 | 3.2188 | liquid
| 45 | 320 | 0.0013538 | 1362.579 | 1423.5 | 3.3038 | liquid
| 45 | 330 | 0.0013864 | 1412.312 | 1474.7 | 3.3894 | liquid
| 45 | 340 | 0.0014228 | 1463.374 | 1527.4 | 3.476 | liquid
| 45 | 350 | 0.0014638 | 1515.929 | 1581.8 | 3.564 | liquid
| 45 | 360 | 0.0015108 | 1570.314 | 1638.3 | 3.6539 | liquid
| 45 | 370 | 0.0015652 | 1626.866 | 1697.3 | 3.7464 | liquid
| 45 | 380 | 0.0016294 | 1686.277 | 1759.6 | 3.8425 | supercritical fluid
| 45 | 390 | 0.0017071 | 1749.0805 | 1825.9 | 3.9433 | supercritical fluid
| 45 | 400 | 0.0018034 | 1816.547 | 1897.7 | 4.0507 | supercritical fluid
| 45 | 410 | 0.0019267 | 1889.6985 | 1976.4 | 4.1667 | supercritical fluid
| 45 | 420 | 0.0020879 | 1969.7445 | 2063.7 | 4.2937 | supercritical fluid
| 45 | 430 | 0.0023016 | 2057.528 | 2161.1 | 4.4331 | supercritical fluid
| 45 | 440 | 0.0025808 | 2151.764 | 2267.9 | 4.5839 | supercritical fluid
| 45 | 450 | 0.0029154 | 2246.407 | 2377.6 | 4.7367 | supercritical fluid
| 45 | 460 | 0.0032774 | 2335.217 | 2482.7 | 4.881 | supercritical fluid
| 45 | 470 | 0.0036415 | 2415.1325 | 2579 | 5.0115 | supercritical fluid
| 45 | 480 | 0.0039922 | 2485.851 | 2665.5 | 5.1272 | supercritical fluid
| 45 | 490 | 0.0043229 | 2548.5695 | 2743.1 | 5.2295 | supercritical fluid
| 45 | 500 | 0.004633 | 2604.715 | 2813.2 | 5.3207 | supercritical fluid
| 45 | 520 | 0.0051978 | 2701.799 | 2935.7 | 5.4773 | supercritical fluid
| 45 | 540 | 0.0057027 | 2784.8785 | 3041.5 | 5.6091 | supercritical fluid
| 45 | 560 | 0.006162 | 2858.51 | 3135.8 | 5.7236 | supercritical fluid
| 45 | 580 | 0.0065861 | 2925.3255 | 3221.7 | 5.8255 | supercritical fluid
| 45 | 600 | 0.0069825 | 2987.2875 | 3301.5 | 5.9179 | supercritical fluid
| 45 | 620 | 0.0073565 | 3045.4575 | 3376.5 | 6.0029 | supercritical fluid
| 45 | 640 | 0.0077122 | 3100.851 | 3447.9 | 6.082 | supercritical fluid
| 45 | 660 | 0.0080527 | 3154.0285 | 3516.4 | 6.1562 | supercritical fluid
| 45 | 680 | 0.0083802 | 3205.391 | 3582.5 | 6.2263 | supercritical fluid
| 45 | 700 | 0.0086967 | 3255.4485 | 3646.8 | 6.293 | supercritical fluid
| 45 | 720 | 0.0090037 | 3304.2335 | 3709.4 | 6.3568 | supercritical fluid
| 45 | 740 | 0.0093025 | 3352.1875 | 3770.8 | 6.4179 | supercritical fluid
| 45 | 760 | 0.0095939 | 3399.3745 | 3831.1 | 6.4769 | supercritical fluid
| 45 | 780 | 0.0098789 | 3445.9495 | 3890.5 | 6.5338 | supercritical fluid
| 45 | 800 | 0.010158 | 3491.99 | 3949.1 | 6.5889 | supercritical fluid
| 45 | 820 | 0.010432 | 3537.66 | 4007.1 | 6.6425 | supercritical fluid
| 45 | 840 | 0.010702 | 3583.01 | 4064.6 | 6.6946 | supercritical fluid
| 45 | 860 | 0.010967 | 3628.085 | 4121.6 | 6.7454 | supercritical fluid
| 45 | 880 | 0.011229 | 3672.895 | 4178.2 | 6.7949 | supercritical fluid
| 45 | 900 | 0.011487 | 3717.685 | 4234.6 | 6.8433 | supercritical fluid
| 45 | 920 | 0.011743 | 3762.265 | 4290.7 | 6.8907 | supercritical fluid
| 45 | 940 | 0.011995 | 3806.725 | 4346.5 | 6.9372 | supercritical fluid
| 45 | 960 | 0.012244 | 3851.22 | 4402.2 | 6.9827 | supercritical fluid
| 45 | 980 | 0.012492 | 3895.66 | 4457.8 | 7.0274 | supercritical fluid
| 45 | 1000 | 0.012737 | 3940.135 | 4513.3 | 7.0713 | supercritical fluid
| 45 | 1100 | 0.013934 | 4162.87 | 4789.9 | 7.2805 | supercritical fluid
| 45 | 1200 | 0.015094 | 4387.67 | 5066.9 | 7.4753 | supercritical fluid
| 45 | 1300 | 0.016228 | 4615.34 | 5345.6 | 7.6583 | supercritical fluid
| 45 | 1400 | 0.017342 | 4846.11 | 5626.5 | 7.8314 | supercritical fluid
| 45 | 1500 | 0.01844 | 5080.2 | 5910 | 7.9959 | supercritical fluid
| 45 | 1600 | 0.019527 | 5317.485 | 6196.2 | 8.1529 | supercritical fluid
| 45 | 1800 | 0.021673 | 5801.315 | 6776.6 | 8.4473 | supercritical fluid
| 45 | 2000 | 0.023793 | 6296.415 | 7367.1 | 8.7192 | supercritical fluid
| 50 | 0 | 0.00097673 | 0.2935 | 49.13 | -0.00103 | liquid
| 50 | 5 | 0.00097733 | 20.4135 | 69.28 | 0.07207 | liquid
| 50 | 10 | 0.00097816 | 40.562 | 89.47 | 0.14402 | liquid
| 50 | 15 | 0.00097922 | 60.729 | 109.69 | 0.21483 | liquid
| 50 | 20 | 0.00098047 | 80.9265 | 129.95 | 0.28454 | liquid
| 50 | 25 | 0.00098189 | 101.1455 | 150.24 | 0.35316 | liquid
| 50 | 30 | 0.00098349 | 121.3855 | 170.56 | 0.42073 | liquid
| 50 | 35 | 0.00098525 | 141.6275 | 190.89 | 0.48727 | liquid
| 50 | 40 | 0.00098715 | 161.8925 | 211.25 | 0.55281 | liquid
| 50 | 45 | 0.0009892 | 182.17 | 231.63 | 0.61738 | liquid
| 50 | 50 | 0.00099139 | 202.4605 | 252.03 | 0.681 | liquid
| 50 | 55 | 0.00099371 | 222.7645 | 272.45 | 0.74369 | liquid
| 50 | 60 | 0.00099616 | 243.072 | 292.88 | 0.80549 | liquid
| 50 | 65 | 0.00099873 | 263.3935 | 313.33 | 0.86642 | liquid
| 50 | 70 | 0.0010014 | 283.7285 | 333.8 | 0.9265 | liquid
| 50 | 75 | 0.0010043 | 304.0675 | 354.28 | 0.98575 | liquid
| 50 | 80 | 0.0010072 | 324.4205 | 374.78 | 1.0442 | liquid
| 50 | 85 | 0.0010103 | 344.7775 | 395.29 | 1.1019 | liquid
| 50 | 90 | 0.0010134 | 365.1485 | 415.82 | 1.1588 | liquid
| 50 | 95 | 0.0010167 | 385.534 | 436.37 | 1.215 | liquid
| 50 | 100 | 0.0010201 | 405.9335 | 456.94 | 1.2705 | liquid
| 50 | 105 | 0.0010236 | 426.3475 | 477.53 | 1.3253 | liquid
| 50 | 110 | 0.0010273 | 446.775 | 498.14 | 1.3795 | liquid
| 50 | 115 | 0.0010311 | 467.217 | 518.77 | 1.433 | liquid
| 50 | 120 | 0.0010349 | 487.683 | 539.43 | 1.4859 | liquid
| 50 | 125 | 0.0010389 | 508.173 | 560.12 | 1.5381 | liquid
| 50 | 130 | 0.0010431 | 528.677 | 580.83 | 1.5898 | liquid
| 50 | 135 | 0.0010473 | 549.215 | 601.58 | 1.641 | liquid
| 50 | 140 | 0.0010517 | 569.7765 | 622.36 | 1.6916 | liquid
| 50 | 145 | 0.0010562 | 590.362 | 643.17 | 1.7417 | liquid
| 50 | 150 | 0.0010608 | 610.9805 | 664.02 | 1.7912 | liquid
| 50 | 155 | 0.0010655 | 631.633 | 684.91 | 1.8403 | liquid
| 50 | 160 | 0.0010704 | 652.3185 | 705.84 | 1.8889 | liquid
| 50 | 165 | 0.0010755 | 673.047 | 726.82 | 1.9371 | liquid
| 50 | 170 | 0.0010806 | 693.8185 | 747.85 | 1.9848 | liquid
| 50 | 175 | 0.0010859 | 714.633 | 768.93 | 2.0321 | liquid
| 50 | 180 | 0.0010914 | 735.4895 | 790.06 | 2.079 | liquid
| 50 | 185 | 0.001097 | 756.3985 | 811.25 | 2.1255 | liquid
| 50 | 190 | 0.0011028 | 777.3595 | 832.5 | 2.1716 | liquid
| 50 | 195 | 0.0011087 | 798.3725 | 853.81 | 2.2174 | liquid
| 50 | 200 | 0.0011149 | 819.447 | 875.19 | 2.2628 | liquid
| 50 | 210 | 0.0011276 | 861.7785 | 918.16 | 2.3527 | liquid
| 50 | 220 | 0.0011412 | 904.392 | 961.45 | 2.4414 | liquid
| 50 | 230 | 0.0011555 | 947.3235 | 1005.1 | 2.5289 | liquid
| 50 | 240 | 0.0011708 | 990.56 | 1049.1 | 2.6156 | liquid
| 50 | 250 | 0.0011871 | 1034.1465 | 1093.5 | 2.7013 | liquid
| 50 | 260 | 0.0012044 | 1078.178 | 1138.4 | 2.7864 | liquid
| 50 | 270 | 0.0012231 | 1122.7475 | 1183.9 | 2.8708 | liquid
| 50 | 280 | 0.001243 | 1167.7485 | 1229.9 | 2.9547 | liquid
| 50 | 290 | 0.0012646 | 1213.3715 | 1276.6 | 3.0383 | liquid
| 50 | 300 | 0.0012879 | 1259.605 | 1324 | 3.1218 | liquid
| 50 | 310 | 0.0013132 | 1306.54 | 1372.2 | 3.2052 | liquid
| 50 | 320 | 0.0013409 | 1354.355 | 1421.4 | 3.2888 | liquid
| 50 | 330 | 0.0013713 | 1403.035 | 1471.6 | 3.3728 | liquid
| 50 | 340 | 0.0014049 | 1452.855 | 1523.1 | 3.4575 | liquid
| 50 | 350 | 0.0014425 | 1503.975 | 1576.1 | 3.5431 | liquid
| 50 | 360 | 0.0014848 | 1556.46 | 1630.7 | 3.6301 | liquid
| 50 | 370 | 0.0015329 | 1610.755 | 1687.4 | 3.7189 | liquid
| 50 | 380 | 0.0015884 | 1667.08 | 1746.5 | 3.8101 | supercritical fluid
| 50 | 390 | 0.0016534 | 1725.93 | 1808.6 | 3.9045 | supercritical fluid
| 50 | 400 | 0.0017307 | 1787.865 | 1874.4 | 4.0029 | supercritical fluid
| 50 | 410 | 0.0018247 | 1853.465 | 1944.7 | 4.1066 | supercritical fluid
| 50 | 420 | 0.0019409 | 1923.455 | 2020.5 | 4.2168 | supercritical fluid
| 50 | 430 | 0.0020856 | 1998.22 | 2102.5 | 4.3342 | supercritical fluid
| 50 | 440 | 0.002266 | 2077.5 | 2190.8 | 4.4589 | supercritical fluid
| 50 | 450 | 0.0024873 | 2160.335 | 2284.7 | 4.5896 | supercritical fluid
| 50 | 460 | 0.0027454 | 2243.43 | 2380.7 | 4.7215 | supercritical fluid
| 50 | 470 | 0.0030272 | 2323.44 | 2474.8 | 4.8489 | supercritical fluid
| 50 | 480 | 0.0033186 | 2397.87 | 2563.8 | 4.968 | supercritical fluid
| 50 | 490 | 0.0036085 | 2466.075 | 2646.5 | 5.0771 | supercritical fluid
| 50 | 500 | 0.00389 | 2528.1 | 2722.6 | 5.1762 | supercritical fluid
| 50 | 520 | 0.0044168 | 2636.16 | 2857 | 5.3479 | supercritical fluid
| 50 | 540 | 0.0048947 | 2728.065 | 2972.8 | 5.492 | supercritical fluid
| 50 | 560 | 0.0053308 | 2808.46 | 3075 | 5.6163 | supercritical fluid
| 50 | 580 | 0.0057331 | 2880.745 | 3167.4 | 5.7259 | supercritical fluid
| 50 | 600 | 0.0061081 | 2947.095 | 3252.5 | 5.8245 | supercritical fluid
| 50 | 620 | 0.006461 | 3008.95 | 3332 | 5.9145 | supercritical fluid
| 50 | 640 | 0.0067956 | 3067.42 | 3407.2 | 5.9978 | supercritical fluid
| 50 | 660 | 0.0071149 | 3123.155 | 3478.9 | 6.0755 | supercritical fluid
| 50 | 680 | 0.0074213 | 3176.835 | 3547.9 | 6.1486 | supercritical fluid
| 50 | 700 | 0.0077166 | 3228.77 | 3614.6 | 6.2178 | supercritical fluid
| 50 | 720 | 0.0080025 | 3279.275 | 3679.4 | 6.2838 | supercritical fluid
| 50 | 740 | 0.0082801 | 3328.695 | 3742.7 | 6.3469 | supercritical fluid
| 50 | 760 | 0.0085504 | 3377.28 | 3804.8 | 6.4076 | supercritical fluid
| 50 | 780 | 0.0088143 | 3424.985 | 3865.7 | 6.466 | supercritical fluid
| 50 | 800 | 0.0090724 | 3472.18 | 3925.8 | 6.5225 | supercritical fluid
| 50 | 820 | 0.0093255 | 3518.825 | 3985.1 | 6.5773 | supercritical fluid
| 50 | 840 | 0.0095741 | 3565.095 | 4043.8 | 6.6304 | supercritical fluid
| 50 | 860 | 0.0098185 | 3610.975 | 4101.9 | 6.6822 | supercritical fluid
| 50 | 880 | 0.010059 | 3656.55 | 4159.5 | 6.7326 | supercritical fluid
| 50 | 900 | 0.010296 | 3702 | 4216.8 | 6.7819 | supercritical fluid
| 50 | 920 | 0.010531 | 3747.25 | 4273.8 | 6.83 | supercritical fluid
| 50 | 940 | 0.010762 | 3792.4 | 4330.5 | 6.8772 | supercritical fluid
| 50 | 960 | 0.010991 | 3837.45 | 4387 | 6.9233 | supercritical fluid
| 50 | 980 | 0.011217 | 3882.35 | 4443.2 | 6.9686 | supercritical fluid
| 50 | 1000 | 0.011441 | 3927.35 | 4499.4 | 7.0131 | supercritical fluid
| 50 | 1100 | 0.012534 | 4152.2 | 4778.9 | 7.2244 | supercritical fluid
| 50 | 1200 | 0.01359 | 4378.6 | 5058.1 | 7.4207 | supercritical fluid
| 50 | 1300 | 0.01462 | 4607.4 | 5338.4 | 7.6048 | supercritical fluid
| 50 | 1400 | 0.015631 | 4839.25 | 5620.8 | 7.7788 | supercritical fluid
| 50 | 1500 | 0.016626 | 5074.1 | 5905.4 | 7.944 | supercritical fluid
| 50 | 1600 | 0.017609 | 5312.15 | 6192.6 | 8.1015 | supercritical fluid
| 50 | 1800 | 0.019549 | 5797.05 | 6774.5 | 8.3967 | supercritical fluid
| 50 | 2000 | 0.021464 | 6293 | 7366.2 | 8.6691 | supercritical fluid
| 60 | 0 | 0.00097247 | 0.2318 | 58.58 | -0.00208 | liquid
| 60 | 5 | 0.00097318 | 20.2092 | 78.6 | 0.07053 | liquid
| 60 | 10 | 0.00097411 | 40.2234 | 98.67 | 0.14204 | liquid
| 60 | 15 | 0.00097524 | 60.2656 | 118.78 | 0.21246 | liquid
| 60 | 20 | 0.00097654 | 80.3476 | 138.94 | 0.2818 | liquid
| 60 | 25 | 0.00097802 | 100.4488 | 159.13 | 0.35009 | liquid
| 60 | 30 | 0.00097965 | 120.571 | 179.35 | 0.41734 | liquid
| 60 | 35 | 0.00098143 | 140.7042 | 199.59 | 0.48359 | liquid
| 60 | 40 | 0.00098334 | 160.8596 | 219.86 | 0.54885 | liquid
| 60 | 45 | 0.0009854 | 181.036 | 240.16 | 0.61314 | liquid
| 60 | 50 | 0.00098758 | 201.2152 | 260.47 | 0.6765 | liquid
| 60 | 55 | 0.00098989 | 221.4166 | 280.81 | 0.73894 | liquid
| 60 | 60 | 0.00099232 | 241.6208 | 301.16 | 0.80049 | liquid
| 60 | 65 | 0.00099486 | 261.8384 | 321.53 | 0.86117 | liquid
| 60 | 70 | 0.00099753 | 282.0582 | 341.91 | 0.92101 | liquid
| 60 | 75 | 0.0010003 | 302.2914 | 362.31 | 0.98004 | liquid
| 60 | 80 | 0.0010032 | 322.5374 | 382.73 | 1.0383 | liquid
| 60 | 85 | 0.0010062 | 342.7874 | 403.16 | 1.0957 | liquid
| 60 | 90 | 0.0010093 | 363.0502 | 423.61 | 1.1524 | liquid
| 60 | 95 | 0.0010126 | 383.3258 | 444.08 | 1.2084 | liquid
| 60 | 100 | 0.0010159 | 403.6054 | 464.56 | 1.2637 | liquid
| 60 | 105 | 0.0010194 | 423.8984 | 485.06 | 1.3182 | liquid
| 60 | 110 | 0.0010229 | 444.2148 | 505.59 | 1.3721 | liquid
| 60 | 115 | 0.0010266 | 464.534 | 526.13 | 1.4254 | liquid
| 60 | 120 | 0.0010304 | 484.8766 | 546.7 | 1.4781 | liquid
| 60 | 125 | 0.0010343 | 505.2326 | 567.29 | 1.5301 | liquid
| 60 | 130 | 0.0010383 | 525.612 | 587.91 | 1.5816 | liquid
| 60 | 135 | 0.0010424 | 546.0142 | 608.56 | 1.6325 | liquid
| 60 | 140 | 0.0010467 | 566.4392 | 629.24 | 1.6828 | liquid
| 60 | 145 | 0.001051 | 586.887 | 649.95 | 1.7327 | liquid
| 60 | 150 | 0.0010555 | 607.3576 | 670.69 | 1.782 | liquid
| 60 | 155 | 0.0010601 | 627.861 | 691.47 | 1.8308 | liquid
| 60 | 160 | 0.0010649 | 648.3966 | 712.29 | 1.8792 | liquid
| 60 | 165 | 0.0010698 | 668.9744 | 733.16 | 1.927 | liquid
| 60 | 170 | 0.0010748 | 689.5744 | 754.06 | 1.9745 | liquid
| 60 | 175 | 0.0010799 | 710.2166 | 775.01 | 2.0215 | liquid
| 60 | 180 | 0.0010852 | 730.8998 | 796.01 | 2.0681 | liquid
| 60 | 185 | 0.0010906 | 751.6252 | 817.06 | 2.1143 | liquid
| 60 | 190 | 0.0010961 | 772.401 | 838.17 | 2.1601 | liquid
| 60 | 195 | 0.0011019 | 793.2184 | 859.33 | 2.2056 | liquid
| 60 | 200 | 0.0011077 | 814.0862 | 880.55 | 2.2507 | liquid
| 60 | 210 | 0.00112 | 855.9918 | 923.19 | 2.3398 | liquid
| 60 | 220 | 0.0011329 | 898.1266 | 966.1 | 2.4277 | liquid
| 60 | 230 | 0.0011466 | 940.5058 | 1009.3 | 2.5145 | liquid
| 60 | 240 | 0.0011611 | 983.2364 | 1052.9 | 2.6002 | liquid
| 60 | 250 | 0.0011764 | 1026.2142 | 1096.8 | 2.685 | liquid
| 60 | 260 | 0.0011928 | 1069.5338 | 1141.1 | 2.769 | liquid
| 60 | 270 | 0.0012102 | 1113.2892 | 1185.9 | 2.8522 | liquid
| 60 | 280 | 0.0012288 | 1157.4744 | 1231.2 | 2.9348 | liquid
| 60 | 290 | 0.0012487 | 1202.0804 | 1277 | 3.0169 | liquid
| 60 | 300 | 0.00127 | 1247.3 | 1323.5 | 3.0986 | liquid
| 60 | 310 | 0.001293 | 1293.02 | 1370.6 | 3.1801 | liquid
| 60 | 320 | 0.0013179 | 1339.326 | 1418.4 | 3.2615 | liquid
| 60 | 330 | 0.0013449 | 1386.406 | 1467.1 | 3.3429 | liquid
| 60 | 340 | 0.0013744 | 1434.336 | 1516.8 | 3.4245 | liquid
| 60 | 350 | 0.0014067 | 1483.098 | 1567.5 | 3.5065 | liquid
| 60 | 360 | 0.0014423 | 1532.862 | 1619.4 | 3.5892 | liquid
| 60 | 370 | 0.0014819 | 1583.786 | 1672.7 | 3.6727 | liquid
| 60 | 380 | 0.0015262 | 1636.028 | 1727.6 | 3.7574 | supercritical fluid
| 60 | 390 | 0.0015761 | 1689.734 | 1784.3 | 3.8436 | supercritical fluid
| 60 | 400 | 0.0016329 | 1745.226 | 1843.2 | 3.9317 | supercritical fluid
| 60 | 410 | 0.0016981 | 1802.614 | 1904.5 | 4.0221 | supercritical fluid
| 60 | 420 | 0.0017736 | 1862.184 | 1968.6 | 4.1153 | supercritical fluid
| 60 | 430 | 0.0018618 | 1924.192 | 2035.9 | 4.2116 | supercritical fluid
| 60 | 440 | 0.001965 | 1988.5 | 2106.4 | 4.3112 | supercritical fluid
| 60 | 450 | 0.0020855 | 2055.07 | 2180.2 | 4.414 | supercritical fluid
| 60 | 460 | 0.0022249 | 2123.306 | 2256.8 | 4.5191 | supercritical fluid
| 60 | 470 | 0.0023839 | 2192.466 | 2335.5 | 4.6257 | supercritical fluid
| 60 | 480 | 0.002561 | 2261.34 | 2415 | 4.732 | supercritical fluid
| 60 | 490 | 0.0027521 | 2328.574 | 2493.7 | 4.8358 | supercritical fluid
| 60 | 500 | 0.0029522 | 2393.168 | 2570.3 | 4.9356 | supercritical fluid
| 60 | 520 | 0.0033617 | 2512.198 | 2713.9 | 5.1189 | supercritical fluid
| 60 | 540 | 0.0037624 | 2616.956 | 2842.7 | 5.2794 | supercritical fluid
| 60 | 560 | 0.0041422 | 2709.368 | 2957.9 | 5.4193 | supercritical fluid
| 60 | 580 | 0.0044986 | 2791.884 | 3061.8 | 5.5426 | supercritical fluid
| 60 | 600 | 0.004833 | 2866.82 | 3156.8 | 5.6527 | supercritical fluid
| 60 | 620 | 0.0051482 | 2935.908 | 3244.8 | 5.7524 | supercritical fluid
| 60 | 640 | 0.0054468 | 3000.392 | 3327.2 | 5.8437 | supercritical fluid
| 60 | 660 | 0.0057312 | 3061.428 | 3405.3 | 5.9282 | supercritical fluid
| 60 | 680 | 0.0060033 | 3119.502 | 3479.7 | 6.0071 | supercritical fluid
| 60 | 700 | 0.0062649 | 3175.406 | 3551.3 | 6.0814 | supercritical fluid
| 60 | 720 | 0.0065174 | 3229.356 | 3620.4 | 6.1518 | supercritical fluid
| 60 | 740 | 0.0067618 | 3281.792 | 3687.5 | 6.2187 | supercritical fluid
| 60 | 760 | 0.0069992 | 3333.048 | 3753 | 6.2827 | supercritical fluid
| 60 | 780 | 0.0072304 | 3383.276 | 3817.1 | 6.3441 | supercritical fluid
| 60 | 800 | 0.007456 | 3432.64 | 3880 | 6.4033 | supercritical fluid
| 60 | 820 | 0.0076766 | 3481.304 | 3941.9 | 6.4604 | supercritical fluid
| 60 | 840 | 0.0078928 | 3529.332 | 4002.9 | 6.5158 | supercritical fluid
| 60 | 860 | 0.008105 | 3576.9 | 4063.2 | 6.5694 | supercritical fluid
| 60 | 880 | 0.0083136 | 3624.084 | 4122.9 | 6.6217 | supercritical fluid
| 60 | 900 | 0.0085188 | 3670.872 | 4182 | 6.6725 | supercritical fluid
| 60 | 920 | 0.008721 | 3717.44 | 4240.7 | 6.7221 | supercritical fluid
| 60 | 940 | 0.0089204 | 3763.776 | 4299 | 6.7706 | supercritical fluid
| 60 | 960 | 0.0091173 | 3809.962 | 4357 | 6.818 | supercritical fluid
| 60 | 980 | 0.0093119 | 3855.986 | 4414.7 | 6.8644 | supercritical fluid
| 60 | 1000 | 0.0095043 | 3901.942 | 4472.2 | 6.9099 | supercritical fluid
| 60 | 1100 | 0.010439 | 4130.96 | 4757.3 | 7.1255 | supercritical fluid
| 60 | 1200 | 0.011339 | 4360.46 | 5040.8 | 7.3248 | supercritical fluid
| 60 | 1300 | 0.012212 | 4591.78 | 5324.5 | 7.5111 | supercritical fluid
| 60 | 1400 | 0.013067 | 4825.58 | 5609.6 | 7.6868 | supercritical fluid
| 60 | 1500 | 0.013907 | 5062.08 | 5896.5 | 7.8533 | supercritical fluid
| 60 | 1600 | 0.014735 | 5301.5 | 6185.6 | 8.0119 | supercritical fluid
| 60 | 1800 | 0.016366 | 5788.54 | 6770.5 | 8.3086 | supercritical fluid
| 60 | 2000 | 0.017971 | 6286.14 | 7364.4 | 8.582 | supercritical fluid
| 70 | 0 | 0.00096834 | 0.1462 | 67.93 | -0.00338 | liquid
| 70 | 5 | 0.00096916 | 19.9888 | 87.83 | 0.06879 | liquid
| 70 | 10 | 0.00097017 | 39.8681 | 107.78 | 0.1399 | liquid
| 70 | 15 | 0.00097137 | 59.8041 | 127.8 | 0.20996 | liquid
| 70 | 20 | 0.00097273 | 79.7589 | 147.85 | 0.27897 | liquid
| 70 | 25 | 0.00097425 | 99.7525 | 167.95 | 0.34694 | liquid
| 70 | 30 | 0.00097591 | 119.7663 | 188.08 | 0.41391 | liquid
| 70 | 35 | 0.00097771 | 139.8003 | 208.24 | 0.47987 | liquid
| 70 | 40 | 0.00097964 | 159.8552 | 228.43 | 0.54487 | liquid
| 70 | 45 | 0.00098169 | 179.9317 | 248.65 | 0.6089 | liquid
| 70 | 50 | 0.00098387 | 200.0091 | 268.88 | 0.67201 | liquid
| 70 | 55 | 0.00098617 | 220.1081 | 289.14 | 0.73422 | liquid
| 70 | 60 | 0.00098858 | 240.2094 | 309.41 | 0.79553 | liquid
| 70 | 65 | 0.0009911 | 260.323 | 329.7 | 0.85599 | liquid
| 70 | 70 | 0.00099374 | 280.4482 | 350.01 | 0.9156 | liquid
| 70 | 75 | 0.00099648 | 300.5764 | 370.33 | 0.9744 | liquid
| 70 | 80 | 0.00099934 | 320.7162 | 390.67 | 1.0324 | liquid
| 70 | 85 | 0.0010023 | 340.869 | 411.03 | 1.0896 | liquid
| 70 | 90 | 0.0010054 | 361.0248 | 431.4 | 1.1461 | liquid
| 70 | 95 | 0.0010085 | 381.1822 | 451.78 | 1.2019 | liquid
| 70 | 100 | 0.0010118 | 401.3633 | 472.19 | 1.2569 | liquid
| 70 | 105 | 0.0010152 | 421.546 | 492.61 | 1.3113 | liquid
| 70 | 110 | 0.0010187 | 441.7417 | 513.05 | 1.365 | liquid
| 70 | 115 | 0.0010223 | 461.9504 | 533.51 | 1.418 | liquid
| 70 | 120 | 0.001026 | 482.1707 | 553.99 | 1.4705 | liquid
| 70 | 125 | 0.0010298 | 502.414 | 574.5 | 1.5223 | liquid
| 70 | 130 | 0.0010337 | 522.6703 | 595.03 | 1.5735 | liquid
| 70 | 135 | 0.0010377 | 542.9382 | 615.58 | 1.6242 | liquid
| 70 | 140 | 0.0010419 | 563.2384 | 636.17 | 1.6743 | liquid
| 70 | 145 | 0.0010461 | 583.5509 | 656.78 | 1.7239 | liquid
| 70 | 150 | 0.0010505 | 603.895 | 677.43 | 1.773 | liquid
| 70 | 155 | 0.001055 | 624.2514 | 698.1 | 1.8216 | liquid
| 70 | 160 | 0.0010596 | 644.6494 | 718.82 | 1.8697 | liquid
| 70 | 165 | 0.0010643 | 665.069 | 739.57 | 1.9173 | liquid
| 70 | 170 | 0.0010691 | 685.5202 | 760.36 | 1.9645 | liquid
| 70 | 175 | 0.0010741 | 706.0023 | 781.19 | 2.0113 | liquid
| 70 | 180 | 0.0010792 | 726.5253 | 802.07 | 2.0576 | liquid
| 70 | 185 | 0.0010844 | 747.0892 | 823 | 2.1035 | liquid
| 70 | 190 | 0.0010898 | 767.6833 | 843.97 | 2.149 | liquid
| 70 | 195 | 0.0010953 | 788.3176 | 864.99 | 2.1942 | liquid
| 70 | 200 | 0.001101 | 809.0021 | 886.07 | 2.239 | liquid
| 70 | 210 | 0.0011127 | 850.5089 | 928.4 | 2.3275 | liquid
| 70 | 220 | 0.0011251 | 892.2216 | 970.98 | 2.4147 | liquid
| 70 | 230 | 0.0011382 | 934.1267 | 1013.8 | 2.5008 | liquid
| 70 | 240 | 0.001152 | 976.3607 | 1057 | 2.5857 | liquid
| 70 | 250 | 0.0011666 | 1018.8394 | 1100.5 | 2.6696 | liquid
| 70 | 260 | 0.001182 | 1061.5579 | 1144.3 | 2.7526 | liquid
| 70 | 270 | 0.0011984 | 1104.6113 | 1188.5 | 2.8348 | liquid
| 70 | 280 | 0.0012158 | 1148.0926 | 1233.2 | 2.9162 | liquid
| 70 | 290 | 0.0012344 | 1191.8948 | 1278.3 | 2.997 | liquid
| 70 | 300 | 0.0012541 | 1236.113 | 1323.9 | 3.0773 | liquid
| 70 | 310 | 0.0012753 | 1280.829 | 1370.1 | 3.1572 | liquid
| 70 | 320 | 0.001298 | 1326.04 | 1416.9 | 3.2368 | liquid
| 70 | 330 | 0.0013224 | 1371.732 | 1464.3 | 3.3162 | liquid
| 70 | 340 | 0.0013488 | 1418.184 | 1512.6 | 3.3954 | liquid
| 70 | 350 | 0.0013774 | 1465.182 | 1561.6 | 3.4748 | liquid
| 70 | 360 | 0.0014084 | 1513.012 | 1611.6 | 3.5543 | liquid
| 70 | 370 | 0.0014424 | 1561.632 | 1662.6 | 3.6342 | liquid
| 70 | 380 | 0.0014797 | 1611.121 | 1714.7 | 3.7147 | supercritical fluid
| 70 | 390 | 0.0015208 | 1661.644 | 1768.1 | 3.7958 | supercritical fluid
| 70 | 400 | 0.0015664 | 1713.252 | 1822.9 | 3.8779 | supercritical fluid
| 70 | 410 | 0.0016172 | 1766.096 | 1879.3 | 3.961 | supercritical fluid
| 70 | 420 | 0.0016741 | 1820.313 | 1937.5 | 4.0455 | supercritical fluid
| 70 | 430 | 0.0017382 | 1875.826 | 1997.5 | 4.1315 | supercritical fluid
| 70 | 440 | 0.0018106 | 1932.858 | 2059.6 | 4.2192 | supercritical fluid
| 70 | 450 | 0.0018924 | 1991.232 | 2123.7 | 4.3084 | supercritical fluid
| 70 | 460 | 0.0019846 | 2050.778 | 2189.7 | 4.3991 | supercritical fluid
| 70 | 470 | 0.0020877 | 2111.361 | 2257.5 | 4.4909 | supercritical fluid
| 70 | 480 | 0.0022022 | 2172.246 | 2326.4 | 4.5831 | supercritical fluid
| 70 | 490 | 0.0023277 | 2233.261 | 2396.2 | 4.6751 | supercritical fluid
| 70 | 500 | 0.0024632 | 2293.676 | 2466.1 | 4.766 | supercritical fluid
| 70 | 520 | 0.0027572 | 2410.296 | 2603.3 | 4.9412 | supercritical fluid
| 70 | 540 | 0.0030673 | 2518.589 | 2733.3 | 5.1032 | supercritical fluid
| 70 | 560 | 0.003379 | 2617.47 | 2854 | 5.2499 | supercritical fluid
| 70 | 580 | 0.0036829 | 2707.297 | 2965.1 | 5.3816 | supercritical fluid
| 70 | 600 | 0.0039749 | 2789.157 | 3067.4 | 5.5002 | supercritical fluid
| 70 | 620 | 0.0042538 | 2864.534 | 3162.3 | 5.6077 | supercritical fluid
| 70 | 640 | 0.0045198 | 2934.714 | 3251.1 | 5.706 | supercritical fluid
| 70 | 660 | 0.0047742 | 3000.606 | 3334.8 | 5.7966 | supercritical fluid
| 70 | 680 | 0.0050179 | 3063.047 | 3414.3 | 5.8809 | supercritical fluid
| 70 | 700 | 0.0052523 | 3122.639 | 3490.3 | 5.9599 | supercritical fluid
| 70 | 720 | 0.0054784 | 3180.012 | 3563.5 | 6.0343 | supercritical fluid
| 70 | 740 | 0.0056971 | 3235.503 | 3634.3 | 6.1049 | supercritical fluid
| 70 | 760 | 0.0059093 | 3289.349 | 3703 | 6.1721 | supercritical fluid
| 70 | 780 | 0.0061156 | 3342.008 | 3770.1 | 6.2364 | supercritical fluid
| 70 | 800 | 0.0063167 | 3393.531 | 3835.7 | 6.2981 | supercritical fluid
| 70 | 820 | 0.006513 | 3444.19 | 3900.1 | 6.3576 | supercritical fluid
| 70 | 840 | 0.0067052 | 3494.036 | 3963.4 | 6.415 | supercritical fluid
| 70 | 860 | 0.0068935 | 3543.255 | 4025.8 | 6.4705 | supercritical fluid
| 70 | 880 | 0.0070783 | 3591.919 | 4087.4 | 6.5244 | supercritical fluid
| 70 | 900 | 0.0072599 | 3640.107 | 4148.3 | 6.5768 | supercritical fluid
| 70 | 920 | 0.0074387 | 3687.991 | 4208.7 | 6.6279 | supercritical fluid
| 70 | 940 | 0.0076148 | 3735.564 | 4268.6 | 6.6776 | supercritical fluid
| 70 | 960 | 0.0077884 | 3782.812 | 4328 | 6.7262 | supercritical fluid
| 70 | 980 | 0.0079598 | 3829.914 | 4387.1 | 6.7737 | supercritical fluid
| 70 | 1000 | 0.0081291 | 3876.863 | 4445.9 | 6.8203 | supercritical fluid
| 70 | 1100 | 0.0089494 | 4109.942 | 4736.4 | 7.0399 | supercritical fluid
| 70 | 1200 | 0.0097356 | 4342.508 | 5024 | 7.2421 | supercritical fluid
| 70 | 1300 | 0.010497 | 4576.31 | 5311.1 | 7.4307 | supercritical fluid
| 70 | 1400 | 0.01124 | 4812 | 5598.8 | 7.608 | supercritical fluid
| 70 | 1500 | 0.011968 | 5050.14 | 5887.9 | 7.7758 | supercritical fluid
| 70 | 1600 | 0.012685 | 5290.95 | 6178.9 | 7.9354 | supercritical fluid
| 70 | 1800 | 0.014094 | 5780.12 | 6766.7 | 8.2336 | supercritical fluid
| 70 | 2000 | 0.015478 | 6279.34 | 7362.8 | 8.5081 | supercritical fluid
| 80 | 0 | 0.00096434 | 0.0328 | 77.18 | -0.00489 | liquid
| 80 | 5 | 0.00096525 | 19.74 | 96.96 | 0.06686 | liquid
| 80 | 10 | 0.00096634 | 39.5128 | 116.82 | 0.13761 | liquid
| 80 | 15 | 0.0009676 | 59.322 | 136.73 | 0.20733 | liquid
| 80 | 20 | 0.00096902 | 79.1784 | 156.7 | 0.27604 | liquid
| 80 | 25 | 0.00097057 | 99.0744 | 176.72 | 0.34373 | liquid
| 80 | 30 | 0.00097226 | 118.9892 | 196.77 | 0.41042 | liquid
| 80 | 35 | 0.00097408 | 138.9236 | 216.85 | 0.47613 | liquid
| 80 | 40 | 0.00097602 | 158.8784 | 236.96 | 0.54087 | liquid
| 80 | 45 | 0.00097808 | 178.8536 | 257.1 | 0.60467 | liquid
| 80 | 50 | 0.00098026 | 198.8392 | 277.26 | 0.66755 | liquid
| 80 | 55 | 0.00098254 | 218.8368 | 297.44 | 0.72952 | liquid
| 80 | 60 | 0.00098494 | 238.8448 | 317.64 | 0.79061 | liquid
| 80 | 65 | 0.00098744 | 258.8648 | 337.86 | 0.85085 | liquid
| 80 | 70 | 0.00099005 | 278.886 | 358.09 | 0.91025 | liquid
| 80 | 75 | 0.00099276 | 298.9192 | 378.34 | 0.96884 | liquid
| 80 | 80 | 0.00099557 | 318.9644 | 398.61 | 1.0266 | liquid
| 80 | 85 | 0.00099849 | 339.0108 | 418.89 | 1.0837 | liquid
| 80 | 90 | 0.0010015 | 359.0592 | 439.18 | 1.1399 | liquid
| 80 | 95 | 0.0010046 | 379.1296 | 459.5 | 1.1955 | liquid
| 80 | 100 | 0.0010078 | 399.1928 | 479.82 | 1.2503 | liquid
| 80 | 105 | 0.0010112 | 419.2772 | 500.17 | 1.3045 | liquid
| 80 | 110 | 0.0010146 | 439.3636 | 520.53 | 1.358 | liquid
| 80 | 115 | 0.0010181 | 459.462 | 540.91 | 1.4108 | liquid
| 80 | 120 | 0.0010217 | 479.5716 | 561.31 | 1.463 | liquid
| 80 | 125 | 0.0010255 | 499.694 | 581.73 | 1.5147 | liquid
| 80 | 130 | 0.0010293 | 519.8376 | 602.18 | 1.5657 | liquid
| 80 | 135 | 0.0010332 | 539.9932 | 622.65 | 1.6162 | liquid
| 80 | 140 | 0.0010372 | 560.16 | 643.14 | 1.6661 | liquid
| 80 | 145 | 0.0010414 | 580.3488 | 663.66 | 1.7154 | liquid
| 80 | 150 | 0.0010456 | 600.5588 | 684.21 | 1.7643 | liquid
| 80 | 155 | 0.00105 | 620.8 | 704.8 | 1.8126 | liquid
| 80 | 160 | 0.0010545 | 641.0524 | 725.41 | 1.8605 | liquid
| 80 | 165 | 0.0010591 | 661.3352 | 746.06 | 1.9079 | liquid
| 80 | 170 | 0.0010638 | 681.6392 | 766.74 | 1.9549 | liquid
| 80 | 175 | 0.0010686 | 701.9836 | 787.47 | 2.0014 | liquid
| 80 | 180 | 0.0010735 | 722.3484 | 808.23 | 2.0474 | liquid
| 80 | 185 | 0.0010786 | 742.7536 | 829.04 | 2.0931 | liquid
| 80 | 190 | 0.0010838 | 763.1884 | 849.89 | 2.1384 | liquid
| 80 | 195 | 0.0010891 | 783.6528 | 870.78 | 2.1832 | liquid
| 80 | 200 | 0.0010945 | 804.1668 | 891.73 | 2.2277 | liquid
| 80 | 210 | 0.0011059 | 845.3104 | 933.78 | 2.3157 | liquid
| 80 | 220 | 0.0011178 | 886.6284 | 976.05 | 2.4023 | liquid
| 80 | 230 | 0.0011303 | 928.176 | 1018.6 | 2.4876 | liquid
| 80 | 240 | 0.0011435 | 969.9208 | 1061.4 | 2.5718 | liquid
| 80 | 250 | 0.0011574 | 1011.8088 | 1104.4 | 2.655 | liquid
| 80 | 260 | 0.0011721 | 1054.0344 | 1147.8 | 2.7371 | liquid
| 80 | 270 | 0.0011876 | 1096.4944 | 1191.5 | 2.8184 | liquid
| 80 | 280 | 0.001204 | 1139.2824 | 1235.6 | 2.8988 | liquid
| 80 | 290 | 0.0012214 | 1182.3912 | 1280.1 | 2.9785 | liquid
| 80 | 300 | 0.0012398 | 1225.916 | 1325.1 | 3.0576 | liquid
| 80 | 310 | 0.0012595 | 1269.74 | 1370.5 | 3.1362 | liquid
| 80 | 320 | 0.0012804 | 1313.968 | 1416.4 | 3.2142 | liquid
| 80 | 330 | 0.0013028 | 1358.676 | 1462.9 | 3.2919 | liquid
| 80 | 340 | 0.0013267 | 1403.864 | 1510 | 3.3694 | liquid
| 80 | 350 | 0.0013525 | 1449.5 | 1557.7 | 3.4466 | liquid
| 80 | 360 | 0.0013802 | 1495.784 | 1606.2 | 3.5238 | liquid
| 80 | 370 | 0.0014101 | 1542.692 | 1655.5 | 3.601 | liquid
| 80 | 380 | 0.0014426 | 1590.192 | 1705.6 | 3.6784 | supercritical fluid
| 80 | 390 | 0.0014778 | 1638.476 | 1756.7 | 3.756 | supercritical fluid
| 80 | 400 | 0.0015163 | 1687.496 | 1808.8 | 3.834 | supercritical fluid
| 80 | 410 | 0.0015584 | 1737.328 | 1862 | 3.9125 | supercritical fluid
| 80 | 420 | 0.0016047 | 1788.124 | 1916.5 | 3.9916 | supercritical fluid
| 80 | 430 | 0.0016556 | 1839.752 | 1972.2 | 4.0714 | supercritical fluid
| 80 | 440 | 0.0017118 | 1892.356 | 2029.3 | 4.152 | supercritical fluid
| 80 | 450 | 0.0017739 | 1945.888 | 2087.8 | 4.2335 | supercritical fluid
| 80 | 460 | 0.0018424 | 2000.208 | 2147.6 | 4.3156 | supercritical fluid
| 80 | 470 | 0.0019179 | 2055.268 | 2208.7 | 4.3984 | supercritical fluid
| 80 | 480 | 0.0020006 | 2110.852 | 2270.9 | 4.4815 | supercritical fluid
| 80 | 490 | 0.0020907 | 2166.644 | 2333.9 | 4.5647 | supercritical fluid
| 80 | 500 | 0.002188 | 2222.36 | 2397.4 | 4.6473 | supercritical fluid
| 80 | 520 | 0.0024024 | 2332.408 | 2524.6 | 4.8097 | supercritical fluid
| 80 | 540 | 0.0026376 | 2438.292 | 2649.3 | 4.965 | supercritical fluid
| 80 | 560 | 0.0028846 | 2538.132 | 2768.9 | 5.1104 | supercritical fluid
| 80 | 580 | 0.0031354 | 2631.168 | 2882 | 5.2445 | supercritical fluid
| 80 | 600 | 0.0033838 | 2717.396 | 2988.1 | 5.3674 | supercritical fluid
| 80 | 620 | 0.0036262 | 2797.404 | 3087.5 | 5.48 | supercritical fluid
| 80 | 640 | 0.0038609 | 2871.928 | 3180.8 | 5.5834 | supercritical fluid
| 80 | 660 | 0.0040874 | 2942.008 | 3269 | 5.6789 | supercritical fluid
| 80 | 680 | 0.0043058 | 3008.336 | 3352.8 | 5.7677 | supercritical fluid
| 80 | 700 | 0.0045165 | 3071.38 | 3432.7 | 5.8507 | supercritical fluid
| 80 | 720 | 0.0047202 | 3131.884 | 3509.5 | 5.9288 | supercritical fluid
| 80 | 740 | 0.0049175 | 3190.2 | 3583.6 | 6.0027 | supercritical fluid
| 80 | 760 | 0.0051089 | 3246.588 | 3655.3 | 6.0728 | supercritical fluid
| 80 | 780 | 0.0052951 | 3301.492 | 3725.1 | 6.1397 | supercritical fluid
| 80 | 800 | 0.0054765 | 3355.18 | 3793.3 | 6.2038 | supercritical fluid
| 80 | 820 | 0.0056536 | 3407.712 | 3860 | 6.2654 | supercritical fluid
| 80 | 840 | 0.0058267 | 3459.264 | 3925.4 | 6.3248 | supercritical fluid
| 80 | 860 | 0.0059963 | 3510.096 | 3989.8 | 6.3821 | supercritical fluid
| 80 | 880 | 0.0061625 | 3560.3 | 4053.3 | 6.4376 | supercritical fluid
| 80 | 900 | 0.0063258 | 3609.836 | 4115.9 | 6.4915 | supercritical fluid
| 80 | 920 | 0.0064864 | 3658.988 | 4177.9 | 6.5439 | supercritical fluid
| 80 | 940 | 0.0066444 | 3707.748 | 4239.3 | 6.5949 | supercritical fluid
| 80 | 960 | 0.0068001 | 3756.092 | 4300.1 | 6.6446 | supercritical fluid
| 80 | 980 | 0.0069537 | 3804.204 | 4360.5 | 6.6932 | supercritical fluid
| 80 | 1000 | 0.0071053 | 3852.076 | 4420.5 | 6.7407 | supercritical fluid
| 80 | 1100 | 0.0078381 | 4089.152 | 4716.2 | 6.9643 | supercritical fluid
| 80 | 1200 | 0.0085381 | 4324.852 | 5007.9 | 7.1693 | supercritical fluid
| 80 | 1300 | 0.0092143 | 4560.956 | 5298.1 | 7.36 | supercritical fluid
| 80 | 1400 | 0.0098724 | 4798.608 | 5588.4 | 7.5389 | supercritical fluid
| 80 | 1500 | 0.010517 | 5038.34 | 5879.7 | 7.708 | supercritical fluid
| 80 | 1600 | 0.01115 | 5280.5 | 6172.5 | 7.8686 | supercritical fluid
| 80 | 1800 | 0.012392 | 5771.84 | 6763.2 | 8.1682 | supercritical fluid
| 80 | 2000 | 0.01361 | 6272.6 | 7361.4 | 8.4436 | supercritical fluid
| 90 | 0 | 0.00096045 | -0.1005 | 86.34 | -0.00661 | liquid
| 90 | 5 | 0.00096145 | 19.4795 | 106.01 | 0.06477 | liquid
| 90 | 10 | 0.00096262 | 39.1442 | 125.78 | 0.13518 | liquid
| 90 | 15 | 0.00096394 | 58.8454 | 145.6 | 0.2046 | liquid
| 90 | 20 | 0.0009654 | 78.604 | 165.49 | 0.27302 | liquid
| 90 | 25 | 0.000967 | 98.39 | 185.42 | 0.34045 | liquid
| 90 | 30 | 0.00096871 | 118.2161 | 205.4 | 0.40688 | liquid
| 90 | 35 | 0.00097055 | 138.0605 | 225.41 | 0.47235 | liquid
| 90 | 40 | 0.0009725 | 157.925 | 245.45 | 0.53686 | liquid
| 90 | 45 | 0.00097457 | 177.7987 | 265.51 | 0.60044 | liquid
| 90 | 50 | 0.00097674 | 197.7034 | 285.61 | 0.66309 | liquid
| 90 | 55 | 0.00097901 | 217.6091 | 305.72 | 0.72485 | liquid
| 90 | 60 | 0.00098139 | 237.5249 | 325.85 | 0.78574 | liquid
| 90 | 65 | 0.00098387 | 257.4517 | 346 | 0.84577 | liquid
| 90 | 70 | 0.00098645 | 277.3795 | 366.16 | 0.90496 | liquid
| 90 | 75 | 0.00098913 | 297.3183 | 386.34 | 0.96335 | liquid
| 90 | 80 | 0.00099191 | 317.2681 | 406.54 | 1.0209 | liquid
| 90 | 85 | 0.00099479 | 337.2189 | 426.75 | 1.0778 | liquid
| 90 | 90 | 0.00099776 | 357.1716 | 446.97 | 1.1338 | liquid
| 90 | 95 | 0.0010008 | 377.1362 | 467.21 | 1.1892 | liquid
| 90 | 100 | 0.001004 | 397.1009 | 487.46 | 1.2438 | liquid
| 90 | 105 | 0.0010072 | 417.0775 | 507.73 | 1.2978 | liquid
| 90 | 110 | 0.0010106 | 437.066 | 528.02 | 1.3511 | liquid
| 90 | 115 | 0.001014 | 457.0655 | 548.33 | 1.4038 | liquid
| 90 | 120 | 0.0010176 | 477.066 | 568.65 | 1.4558 | liquid
| 90 | 125 | 0.0010213 | 497.0775 | 588.99 | 1.5072 | liquid
| 90 | 130 | 0.001025 | 517.1109 | 609.36 | 1.558 | liquid
| 90 | 135 | 0.0010288 | 537.1453 | 629.74 | 1.6083 | liquid
| 90 | 140 | 0.0010328 | 557.2007 | 650.15 | 1.658 | liquid
| 90 | 145 | 0.0010368 | 577.2771 | 670.59 | 1.7071 | liquid
| 90 | 150 | 0.001041 | 597.3636 | 691.05 | 1.7558 | liquid
| 90 | 155 | 0.0010452 | 617.4711 | 711.54 | 1.8039 | liquid
| 90 | 160 | 0.0010496 | 637.5996 | 732.06 | 1.8516 | liquid
| 90 | 165 | 0.001054 | 657.7482 | 752.61 | 1.8988 | liquid
| 90 | 170 | 0.0010586 | 677.9269 | 773.2 | 1.9455 | liquid
| 90 | 175 | 0.0010633 | 698.1257 | 793.82 | 1.9917 | liquid
| 90 | 180 | 0.0010681 | 718.3446 | 814.47 | 2.0376 | liquid
| 90 | 185 | 0.001073 | 738.6027 | 835.17 | 2.083 | liquid
| 90 | 190 | 0.001078 | 758.8909 | 855.91 | 2.128 | liquid
| 90 | 195 | 0.0010831 | 779.2074 | 876.69 | 2.1726 | liquid
| 90 | 200 | 0.0010884 | 799.5531 | 897.51 | 2.2169 | liquid
| 90 | 210 | 0.0010993 | 840.3594 | 939.3 | 2.3043 | liquid
| 90 | 220 | 0.0011108 | 881.3171 | 981.29 | 2.3903 | liquid
| 90 | 230 | 0.0011228 | 922.4435 | 1023.5 | 2.475 | liquid
| 90 | 240 | 0.0011355 | 963.805 | 1066 | 2.5586 | liquid
| 90 | 250 | 0.0011488 | 1005.3089 | 1108.7 | 2.641 | liquid
| 90 | 260 | 0.0011628 | 1046.9498 | 1151.6 | 2.7224 | liquid
| 90 | 270 | 0.0011775 | 1088.9241 | 1194.9 | 2.8028 | liquid
| 90 | 280 | 0.001193 | 1131.1264 | 1238.5 | 2.8824 | liquid
| 90 | 290 | 0.0012094 | 1173.6504 | 1282.5 | 2.9612 | liquid
| 90 | 300 | 0.0012268 | 1216.388 | 1326.8 | 3.0392 | liquid
| 90 | 310 | 0.0012451 | 1259.541 | 1371.6 | 3.1166 | liquid
| 90 | 320 | 0.0012646 | 1302.986 | 1416.8 | 3.1934 | liquid
| 90 | 330 | 0.0012853 | 1346.723 | 1462.4 | 3.2697 | liquid
| 90 | 340 | 0.0013074 | 1390.934 | 1508.6 | 3.3456 | liquid
| 90 | 350 | 0.0013308 | 1435.528 | 1555.3 | 3.4212 | liquid
| 90 | 360 | 0.001356 | 1480.56 | 1602.6 | 3.4965 | liquid
| 90 | 370 | 0.0013829 | 1526.039 | 1650.5 | 3.5716 | liquid
| 90 | 380 | 0.0014117 | 1572.047 | 1699.1 | 3.6466 | supercritical fluid
| 90 | 390 | 0.0014428 | 1618.648 | 1748.5 | 3.7216 | supercritical fluid
| 90 | 400 | 0.0014763 | 1665.733 | 1798.6 | 3.7966 | supercritical fluid
| 90 | 410 | 0.0015126 | 1713.466 | 1849.6 | 3.8718 | supercritical fluid
| 90 | 420 | 0.0015518 | 1761.838 | 1901.5 | 3.9472 | supercritical fluid
| 90 | 430 | 0.0015944 | 1810.804 | 1954.3 | 4.0228 | supercritical fluid
| 90 | 440 | 0.0016407 | 1860.437 | 2008.1 | 4.0988 | supercritical fluid
| 90 | 450 | 0.001691 | 1910.71 | 2062.9 | 4.1751 | supercritical fluid
| 90 | 460 | 0.0017457 | 1961.587 | 2118.7 | 4.2517 | supercritical fluid
| 90 | 470 | 0.0018052 | 2012.932 | 2175.4 | 4.3286 | supercritical fluid
| 90 | 480 | 0.0018696 | 2064.736 | 2233 | 4.4056 | supercritical fluid
| 90 | 490 | 0.0019392 | 2116.872 | 2291.4 | 4.4826 | supercritical fluid
| 90 | 500 | 0.002014 | 2169.04 | 2350.3 | 4.5592 | supercritical fluid
| 90 | 520 | 0.0021784 | 2272.744 | 2468.8 | 4.7106 | supercritical fluid
| 90 | 540 | 0.0023607 | 2374.437 | 2586.9 | 4.8576 | supercritical fluid
| 90 | 560 | 0.0025567 | 2472.397 | 2702.5 | 4.9981 | supercritical fluid
| 90 | 580 | 0.0027612 | 2565.592 | 2814.1 | 5.1304 | supercritical fluid
| 90 | 600 | 0.0029693 | 2653.463 | 2920.7 | 5.254 | supercritical fluid
| 90 | 620 | 0.003177 | 2736.07 | 3022 | 5.3687 | supercritical fluid
| 90 | 640 | 0.0033818 | 2813.738 | 3118.1 | 5.4751 | supercritical fluid
| 90 | 660 | 0.003582 | 2886.92 | 3209.3 | 5.574 | supercritical fluid
| 90 | 680 | 0.0037769 | 2956.279 | 3296.2 | 5.6661 | supercritical fluid
| 90 | 700 | 0.0039662 | 3022.342 | 3379.3 | 5.7524 | supercritical fluid
| 90 | 720 | 0.00415 | 3085.6 | 3459.1 | 5.8335 | supercritical fluid
| 90 | 740 | 0.0043286 | 3146.326 | 3535.9 | 5.9102 | supercritical fluid
| 90 | 760 | 0.0045022 | 3205.202 | 3610.4 | 5.9829 | supercritical fluid
| 90 | 780 | 0.0046713 | 3262.183 | 3682.6 | 6.0522 | supercritical fluid
| 90 | 800 | 0.0048362 | 3317.742 | 3753 | 6.1184 | supercritical fluid
| 90 | 820 | 0.0049972 | 3372.152 | 3821.9 | 6.182 | supercritical fluid
| 90 | 840 | 0.0051546 | 3425.386 | 3889.3 | 6.2431 | supercritical fluid
| 90 | 860 | 0.0053088 | 3477.708 | 3955.5 | 6.3021 | supercritical fluid
| 90 | 880 | 0.0054599 | 3529.309 | 4020.7 | 6.3591 | supercritical fluid
| 90 | 900 | 0.0056083 | 3580.253 | 4085 | 6.4144 | supercritical fluid
| 90 | 920 | 0.0057542 | 3630.622 | 4148.5 | 6.468 | supercritical fluid
| 90 | 940 | 0.0058976 | 3680.416 | 4211.2 | 6.5202 | supercritical fluid
| 90 | 960 | 0.006039 | 3729.89 | 4273.4 | 6.571 | supercritical fluid
| 90 | 980 | 0.0061782 | 3778.962 | 4335 | 6.6206 | supercritical fluid
| 90 | 1000 | 0.0063157 | 3827.787 | 4396.2 | 6.669 | supercritical fluid
| 90 | 1100 | 0.0069789 | 4068.799 | 4696.9 | 6.8964 | supercritical fluid
| 90 | 1200 | 0.007611 | 4307.41 | 4992.4 | 7.1042 | supercritical fluid
| 90 | 1300 | 0.0082201 | 4545.891 | 5285.7 | 7.2968 | supercritical fluid
| 90 | 1400 | 0.0088119 | 4785.429 | 5578.5 | 7.4773 | supercritical fluid
| 90 | 1500 | 0.0093902 | 5026.782 | 5871.9 | 7.6476 | supercritical fluid
| 90 | 1600 | 0.009958 | 5270.18 | 6166.4 | 7.8091 | supercritical fluid
| 90 | 1800 | 0.01107 | 5763.6 | 6759.9 | 8.1101 | supercritical fluid
| 90 | 2000 | 0.012158 | 6265.98 | 7360.2 | 8.3865 | supercritical fluid
| 100 | 0 | 0.00095668 | -0.268 | 95.4 | -0.00851 | liquid
| 100 | 5 | 0.00095776 | 19.214 | 114.99 | 0.06252 | liquid
| 100 | 10 | 0.000959 | 38.76 | 134.66 | 0.13263 | liquid
| 100 | 15 | 0.00096037 | 58.373 | 154.41 | 0.20176 | liquid
| 100 | 20 | 0.00096188 | 78.032 | 174.22 | 0.26992 | liquid
| 100 | 25 | 0.00096351 | 97.729 | 194.08 | 0.3371 | liquid
| 100 | 30 | 0.00096525 | 117.455 | 213.98 | 0.40331 | liquid
| 100 | 35 | 0.00096711 | 137.209 | 233.92 | 0.46855 | liquid
| 100 | 40 | 0.00096907 | 156.993 | 253.9 | 0.53284 | liquid
| 100 | 45 | 0.00097114 | 176.786 | 273.9 | 0.5962 | liquid
| 100 | 50 | 0.0009733 | 196.59 | 293.92 | 0.65865 | liquid
| 100 | 55 | 0.00097557 | 216.413 | 313.97 | 0.72021 | liquid
| 100 | 60 | 0.00097794 | 236.236 | 334.03 | 0.78089 | liquid
| 100 | 65 | 0.0009804 | 256.07 | 354.11 | 0.84073 | liquid
| 100 | 70 | 0.00098295 | 275.915 | 374.21 | 0.89973 | liquid
| 100 | 75 | 0.0009856 | 295.77 | 394.33 | 0.95792 | liquid
| 100 | 80 | 0.00098835 | 315.615 | 414.45 | 1.0153 | liquid
| 100 | 85 | 0.00099118 | 335.482 | 434.6 | 1.072 | liquid
| 100 | 90 | 0.00099411 | 355.339 | 454.75 | 1.1279 | liquid
| 100 | 95 | 0.00099713 | 375.207 | 474.92 | 1.183 | liquid
| 100 | 100 | 0.0010002 | 395.086 | 495.11 | 1.2375 | liquid
| 100 | 105 | 0.0010034 | 414.966 | 515.31 | 1.2913 | liquid
| 100 | 110 | 0.0010067 | 434.857 | 535.53 | 1.3444 | liquid
| 100 | 115 | 0.0010101 | 454.748 | 555.76 | 1.3968 | liquid
| 100 | 120 | 0.0010136 | 474.65 | 576.01 | 1.4487 | liquid
| 100 | 125 | 0.0010172 | 494.553 | 596.27 | 1.4999 | liquid
| 100 | 130 | 0.0010208 | 514.477 | 616.56 | 1.5505 | liquid
| 100 | 135 | 0.0010246 | 534.411 | 636.87 | 1.6006 | liquid
| 100 | 140 | 0.0010284 | 554.356 | 657.2 | 1.6501 | liquid
| 100 | 145 | 0.0010324 | 574.311 | 677.55 | 1.6991 | liquid
| 100 | 150 | 0.0010364 | 594.287 | 697.93 | 1.7475 | liquid
| 100 | 155 | 0.0010406 | 614.272 | 718.33 | 1.7954 | liquid
| 100 | 160 | 0.0010448 | 634.278 | 738.76 | 1.8429 | liquid
| 100 | 165 | 0.0010492 | 654.314 | 759.23 | 1.8898 | liquid
| 100 | 170 | 0.0010536 | 674.359 | 779.72 | 1.9364 | liquid
| 100 | 175 | 0.0010582 | 694.424 | 800.24 | 1.9824 | liquid
| 100 | 180 | 0.0010628 | 714.518 | 820.8 | 2.028 | liquid
| 100 | 185 | 0.0010676 | 734.632 | 841.39 | 2.0732 | liquid
| 100 | 190 | 0.0010725 | 754.774 | 862.02 | 2.118 | liquid
| 100 | 195 | 0.0010774 | 774.945 | 882.69 | 2.1624 | liquid
| 100 | 200 | 0.0010826 | 795.144 | 903.4 | 2.2064 | liquid
| 100 | 210 | 0.0010931 | 835.627 | 944.94 | 2.2933 | liquid
| 100 | 220 | 0.0011042 | 876.26 | 986.68 | 2.3788 | liquid
| 100 | 230 | 0.0011158 | 917.021 | 1028.6 | 2.4629 | liquid
| 100 | 240 | 0.0011279 | 958.005 | 1070.8 | 2.5459 | liquid
| 100 | 250 | 0.0011407 | 999.031 | 1113.1 | 2.6277 | liquid
| 100 | 260 | 0.0011541 | 1040.393 | 1155.8 | 2.7084 | liquid
| 100 | 270 | 0.0011681 | 1081.788 | 1198.6 | 2.7881 | liquid
| 100 | 280 | 0.0011829 | 1123.511 | 1241.8 | 2.8669 | liquid
| 100 | 290 | 0.0011984 | 1165.456 | 1285.3 | 2.9448 | liquid
| 100 | 300 | 0.0012148 | 1207.62 | 1329.1 | 3.0219 | liquid
| 100 | 310 | 0.0012321 | 1250.09 | 1373.3 | 3.0983 | liquid
| 100 | 320 | 0.0012503 | 1292.77 | 1417.8 | 3.174 | liquid
| 100 | 330 | 0.0012696 | 1335.84 | 1462.8 | 3.2492 | liquid
| 100 | 340 | 0.0012901 | 1379.19 | 1508.2 | 3.3238 | liquid
| 100 | 350 | 0.0013118 | 1422.82 | 1554 | 3.3979 | liquid
| 100 | 360 | 0.0013348 | 1466.82 | 1600.3 | 3.4717 | liquid
| 100 | 370 | 0.0013593 | 1511.17 | 1647.1 | 3.5451 | liquid
| 100 | 380 | 0.0013854 | 1555.96 | 1694.5 | 3.6182 | supercritical fluid
| 100 | 390 | 0.0014133 | 1601.17 | 1742.5 | 3.6911 | supercritical fluid
| 100 | 400 | 0.0014431 | 1646.79 | 1791.1 | 3.7639 | supercritical fluid
| 100 | 410 | 0.0014751 | 1692.89 | 1840.4 | 3.8365 | supercritical fluid
| 100 | 420 | 0.0015094 | 1739.46 | 1890.4 | 3.9091 | supercritical fluid
| 100 | 430 | 0.0015462 | 1786.48 | 1941.1 | 3.9818 | supercritical fluid
| 100 | 440 | 0.0015857 | 1833.93 | 1992.5 | 4.0544 | supercritical fluid
| 100 | 450 | 0.0016282 | 1881.88 | 2044.7 | 4.1271 | supercritical fluid
| 100 | 460 | 0.001674 | 1930.3 | 2097.7 | 4.1998 | supercritical fluid
| 100 | 470 | 0.0017232 | 1979.08 | 2151.4 | 4.2725 | supercritical fluid
| 100 | 480 | 0.001776 | 2028.1 | 2205.7 | 4.3452 | supercritical fluid
| 100 | 490 | 0.0018326 | 2077.44 | 2260.7 | 4.4177 | supercritical fluid
| 100 | 500 | 0.001893 | 2126.9 | 2316.2 | 4.49 | supercritical fluid
| 100 | 520 | 0.0020251 | 2225.59 | 2428.1 | 4.6329 | supercritical fluid
| 100 | 540 | 0.0021715 | 2323.05 | 2540.2 | 4.7724 | supercritical fluid
| 100 | 560 | 0.0023301 | 2418.19 | 2651.2 | 4.9073 | supercritical fluid
| 100 | 580 | 0.0024982 | 2509.98 | 2759.8 | 5.0361 | supercritical fluid
| 100 | 600 | 0.0026723 | 2597.87 | 2865.1 | 5.1581 | supercritical fluid
| 100 | 620 | 0.0028494 | 2681.46 | 2966.4 | 5.2728 | supercritical fluid
| 100 | 640 | 0.0030269 | 2760.81 | 3063.5 | 5.3803 | supercritical fluid
| 100 | 660 | 0.0032028 | 2836.12 | 3156.4 | 5.481 | supercritical fluid
| 100 | 680 | 0.003376 | 2907.7 | 3245.3 | 5.5753 | supercritical fluid
| 100 | 700 | 0.0035456 | 2976.14 | 3330.7 | 5.6639 | supercritical fluid
| 100 | 720 | 0.0037114 | 3041.56 | 3412.7 | 5.7474 | supercritical fluid
| 100 | 740 | 0.0038732 | 3104.58 | 3491.9 | 5.8263 | supercritical fluid
| 100 | 760 | 0.0040311 | 3165.39 | 3568.5 | 5.9012 | supercritical fluid
| 100 | 780 | 0.0041852 | 3224.28 | 3642.8 | 5.9725 | supercritical fluid
| 100 | 800 | 0.0043358 | 3281.72 | 3715.3 | 6.0406 | supercritical fluid
| 100 | 820 | 0.0044829 | 3337.71 | 3786 | 6.1059 | supercritical fluid
| 100 | 840 | 0.004627 | 3392.5 | 3855.2 | 6.1686 | supercritical fluid
| 100 | 860 | 0.0047681 | 3446.29 | 3923.1 | 6.2291 | supercritical fluid
| 100 | 880 | 0.0049065 | 3499.25 | 3989.9 | 6.2875 | supercritical fluid
| 100 | 900 | 0.0050424 | 3551.36 | 4055.6 | 6.344 | supercritical fluid
| 100 | 920 | 0.005176 | 3602.9 | 4120.5 | 6.3988 | supercritical fluid
| 100 | 940 | 0.0053074 | 3653.76 | 4184.5 | 6.4521 | supercritical fluid
| 100 | 960 | 0.0054368 | 3704.22 | 4247.9 | 6.5039 | supercritical fluid
| 100 | 980 | 0.0055642 | 3754.28 | 4310.7 | 6.5545 | supercritical fluid
| 100 | 1000 | 0.00569 | 3804 | 4373 | 6.6038 | supercritical fluid
| 100 | 1100 | 0.0062963 | 4048.77 | 4678.4 | 6.8347 | supercritical fluid
| 100 | 1200 | 0.006873 | 4290.3 | 4977.6 | 7.045 | supercritical fluid
| 100 | 1300 | 0.0074278 | 4531.02 | 5273.8 | 7.2396 | supercritical fluid
| 100 | 1400 | 0.007966 | 4772.5 | 5569.1 | 7.4216 | supercritical fluid
| 100 | 1500 | 0.0084913 | 5015.27 | 5864.4 | 7.593 | supercritical fluid
| 100 | 1600 | 0.0090064 | 5259.96 | 6160.6 | 7.7555 | supercritical fluid
| 100 | 1800 | 0.010013 | 5755.5 | 6756.8 | 8.0579 | supercritical fluid
| 100 | 2000 | 0.010998 | 6259.4 | 7359.2 | 8.3352 | supercritical fluid
| 120 | 0 | 0.00094947 | -0.6464 | 113.29 | -0.01282 | liquid
| 120 | 5 | 0.00095069 | 18.6172 | 132.7 | 0.05761 | liquid
| 120 | 10 | 0.00095204 | 37.9752 | 152.22 | 0.12717 | liquid
| 120 | 15 | 0.00095352 | 57.4076 | 171.83 | 0.19581 | liquid
| 120 | 20 | 0.00095511 | 76.8968 | 191.51 | 0.2635 | liquid
| 120 | 25 | 0.0009568 | 96.424 | 211.24 | 0.33024 | liquid
| 120 | 30 | 0.00095859 | 115.9792 | 231.01 | 0.39602 | liquid
| 120 | 35 | 0.00096047 | 135.5736 | 250.83 | 0.46086 | liquid
| 120 | 40 | 0.00096245 | 155.186 | 270.68 | 0.52476 | liquid
| 120 | 45 | 0.00096453 | 174.8164 | 290.56 | 0.58773 | liquid
| 120 | 50 | 0.00096669 | 194.4572 | 310.46 | 0.6498 | liquid
| 120 | 55 | 0.00096894 | 214.1172 | 330.39 | 0.71099 | liquid
| 120 | 60 | 0.00097127 | 233.7776 | 350.33 | 0.77131 | liquid
| 120 | 65 | 0.0009737 | 253.446 | 370.29 | 0.83078 | liquid
| 120 | 70 | 0.00097621 | 273.1248 | 390.27 | 0.88942 | liquid
| 120 | 75 | 0.0009788 | 292.804 | 410.26 | 0.94726 | liquid
| 120 | 80 | 0.00098148 | 312.4824 | 430.26 | 1.0043 | liquid
| 120 | 85 | 0.00098425 | 332.17 | 450.28 | 1.0606 | liquid
| 120 | 90 | 0.00098709 | 351.8592 | 470.31 | 1.1161 | liquid
| 120 | 95 | 0.00099002 | 371.5476 | 490.35 | 1.1709 | liquid
| 120 | 100 | 0.00099304 | 391.2452 | 510.41 | 1.2251 | liquid
| 120 | 105 | 0.00099614 | 410.9332 | 530.47 | 1.2785 | liquid
| 120 | 110 | 0.00099932 | 430.6416 | 550.56 | 1.3312 | liquid
| 120 | 115 | 0.0010026 | 450.3392 | 570.65 | 1.3833 | liquid
| 120 | 120 | 0.0010059 | 470.0572 | 590.77 | 1.4348 | liquid
| 120 | 125 | 0.0010094 | 489.7656 | 610.89 | 1.4857 | liquid
| 120 | 130 | 0.0010129 | 509.4932 | 631.04 | 1.536 | liquid
| 120 | 135 | 0.0010165 | 529.2212 | 651.2 | 1.5857 | liquid
| 120 | 140 | 0.0010202 | 548.9584 | 671.38 | 1.6348 | liquid
| 120 | 145 | 0.001024 | 568.7048 | 691.58 | 1.6834 | liquid
| 120 | 150 | 0.0010278 | 588.4604 | 711.8 | 1.7315 | liquid
| 120 | 155 | 0.0010318 | 608.2364 | 732.05 | 1.7791 | liquid
| 120 | 160 | 0.0010358 | 628.0116 | 752.31 | 1.8261 | liquid
| 120 | 165 | 0.00104 | 647.8148 | 772.61 | 1.8727 | liquid
| 120 | 170 | 0.0010442 | 667.6184 | 792.92 | 1.9188 | liquid
| 120 | 175 | 0.0010485 | 687.45 | 813.27 | 1.9645 | liquid
| 120 | 180 | 0.0010529 | 707.2896 | 833.64 | 2.0097 | liquid
| 120 | 185 | 0.0010574 | 727.1584 | 854.05 | 2.0545 | liquid
| 120 | 190 | 0.001062 | 747.0352 | 874.48 | 2.0988 | liquid
| 120 | 195 | 0.0010667 | 766.94 | 894.95 | 2.1428 | liquid
| 120 | 200 | 0.0010716 | 786.8728 | 915.46 | 2.1863 | liquid
| 120 | 210 | 0.0010815 | 826.7912 | 956.57 | 2.2723 | liquid
| 120 | 220 | 0.0010919 | 866.8068 | 997.83 | 2.3569 | liquid
| 120 | 230 | 0.0011027 | 906.9772 | 1039.3 | 2.44 | liquid
| 120 | 240 | 0.001114 | 947.2212 | 1080.9 | 2.5219 | liquid
| 120 | 250 | 0.0011258 | 987.604 | 1122.7 | 2.6026 | liquid
| 120 | 260 | 0.0011381 | 1028.1232 | 1164.7 | 2.6821 | liquid
| 120 | 270 | 0.001151 | 1068.7752 | 1206.9 | 2.7605 | liquid
| 120 | 280 | 0.0011645 | 1109.5564 | 1249.3 | 2.838 | liquid
| 120 | 290 | 0.0011787 | 1150.562 | 1292 | 2.9144 | liquid
| 120 | 300 | 0.0011934 | 1191.692 | 1334.9 | 2.99 | liquid
| 120 | 310 | 0.001209 | 1233.02 | 1378.1 | 3.0647 | liquid
| 120 | 320 | 0.0012252 | 1274.576 | 1421.6 | 3.1387 | liquid
| 120 | 330 | 0.0012423 | 1316.324 | 1465.4 | 3.2119 | liquid
| 120 | 340 | 0.0012603 | 1358.264 | 1509.5 | 3.2845 | liquid
| 120 | 350 | 0.0012792 | 1400.496 | 1554 | 3.3564 | liquid
| 120 | 360 | 0.001299 | 1442.92 | 1598.8 | 3.4277 | liquid
| 120 | 370 | 0.00132 | 1485.6 | 1644 | 3.4985 | liquid
| 120 | 380 | 0.0013421 | 1528.448 | 1689.5 | 3.5688 | supercritical fluid
| 120 | 390 | 0.0013655 | 1571.64 | 1735.5 | 3.6386 | supercritical fluid
| 120 | 400 | 0.0013901 | 1615.088 | 1781.9 | 3.7081 | supercritical fluid
| 120 | 410 | 0.0014162 | 1658.756 | 1828.7 | 3.7771 | supercritical fluid
| 120 | 420 | 0.0014439 | 1702.732 | 1876 | 3.8458 | supercritical fluid
| 120 | 430 | 0.0014731 | 1747.028 | 1923.8 | 3.9142 | supercritical fluid
| 120 | 440 | 0.0015041 | 1791.508 | 1972 | 3.9823 | supercritical fluid
| 120 | 450 | 0.001537 | 1836.26 | 2020.7 | 4.0502 | supercritical fluid
| 120 | 460 | 0.0015718 | 1881.284 | 2069.9 | 4.1177 | supercritical fluid
| 120 | 470 | 0.0016086 | 1926.568 | 2119.6 | 4.185 | supercritical fluid
| 120 | 480 | 0.0016477 | 1971.976 | 2169.7 | 4.252 | supercritical fluid
| 120 | 490 | 0.001689 | 2017.52 | 2220.2 | 4.3186 | supercritical fluid
| 120 | 500 | 0.0017325 | 2063.1 | 2271 | 4.3848 | supercritical fluid
| 120 | 520 | 0.0018267 | 2154.496 | 2373.7 | 4.5159 | supercritical fluid
| 120 | 540 | 0.0019302 | 2245.276 | 2476.9 | 4.6444 | supercritical fluid
| 120 | 560 | 0.0020423 | 2334.924 | 2580 | 4.7697 | supercritical fluid
| 120 | 580 | 0.0021619 | 2422.772 | 2682.2 | 4.8909 | supercritical fluid
| 120 | 600 | 0.0022879 | 2508.352 | 2782.9 | 5.0076 | supercritical fluid
| 120 | 620 | 0.0024185 | 2591.28 | 2881.5 | 5.1192 | supercritical fluid
| 120 | 640 | 0.0025524 | 2671.212 | 2977.5 | 5.2255 | supercritical fluid
| 120 | 660 | 0.0026881 | 2748.128 | 3070.7 | 5.3265 | supercritical fluid
| 120 | 680 | 0.0028243 | 2822.084 | 3161 | 5.4222 | supercritical fluid
| 120 | 700 | 0.00296 | 2893.2 | 3248.4 | 5.513 | supercritical fluid
| 120 | 720 | 0.0030946 | 2961.648 | 3333 | 5.5991 | supercritical fluid
| 120 | 740 | 0.0032275 | 3027.8 | 3415.1 | 5.6809 | supercritical fluid
| 120 | 760 | 0.0033584 | 3091.692 | 3494.7 | 5.7587 | supercritical fluid
| 120 | 780 | 0.0034871 | 3153.648 | 3572.1 | 5.8329 | supercritical fluid
| 120 | 800 | 0.0036136 | 3213.968 | 3647.6 | 5.9039 | supercritical fluid
| 120 | 820 | 0.0037378 | 3272.764 | 3721.3 | 5.972 | supercritical fluid
| 120 | 840 | 0.0038598 | 3330.224 | 3793.4 | 6.0373 | supercritical fluid
| 120 | 860 | 0.0039796 | 3386.548 | 3864.1 | 6.1003 | supercritical fluid
| 120 | 880 | 0.0040974 | 3441.812 | 3933.5 | 6.161 | supercritical fluid
| 120 | 900 | 0.0042132 | 3496.216 | 4001.8 | 6.2197 | supercritical fluid
| 120 | 920 | 0.0043271 | 3549.748 | 4069 | 6.2766 | supercritical fluid
| 120 | 940 | 0.0044392 | 3602.696 | 4135.4 | 6.3317 | supercritical fluid
| 120 | 960 | 0.0045497 | 3655.036 | 4201 | 6.3854 | supercritical fluid
| 120 | 980 | 0.0046586 | 3706.868 | 4265.9 | 6.4375 | supercritical fluid
| 120 | 1000 | 0.004766 | 3758.18 | 4330.1 | 6.4884 | supercritical fluid
| 120 | 1100 | 0.0052837 | 4010.056 | 4644.1 | 6.7258 | supercritical fluid
| 120 | 1200 | 0.0057752 | 4256.976 | 4950 | 6.9409 | supercritical fluid
| 120 | 1300 | 0.006247 | 4502.16 | 5251.8 | 7.1391 | supercritical fluid
| 120 | 1400 | 0.0067037 | 4747.156 | 5551.6 | 7.3239 | supercritical fluid
| 120 | 1500 | 0.0071484 | 4992.892 | 5850.7 | 7.4975 | supercritical fluid
| 120 | 1600 | 0.0075836 | 5240.068 | 6150.1 | 7.6618 | supercritical fluid
| 120 | 1800 | 0.0084325 | 5739.5 | 6751.4 | 7.9668 | supercritical fluid
| 120 | 2000 | 0.0092603 | 6246.464 | 7357.7 | 8.2459 | supercritical fluid
| 140 | 0 | 0.00094265 | -1.091 | 130.88 | -0.01768 | liquid
| 140 | 5 | 0.00094399 | 17.9914 | 150.15 | 0.05222 | liquid
| 140 | 10 | 0.00094545 | 37.177 | 169.54 | 0.12131 | liquid
| 140 | 15 | 0.00094701 | 56.4386 | 189.02 | 0.18952 | liquid
| 140 | 20 | 0.00094866 | 75.7676 | 208.58 | 0.25682 | liquid
| 140 | 25 | 0.0009504 | 95.144 | 228.2 | 0.32318 | liquid
| 140 | 30 | 0.00095223 | 114.5578 | 247.87 | 0.3886 | liquid
| 140 | 35 | 0.00095415 | 133.999 | 267.58 | 0.45308 | liquid
| 140 | 40 | 0.00095614 | 153.4604 | 287.32 | 0.51663 | liquid
| 140 | 45 | 0.00095822 | 172.9392 | 307.09 | 0.57927 | liquid
| 140 | 50 | 0.00096037 | 192.4382 | 326.89 | 0.641 | liquid
| 140 | 55 | 0.00096261 | 211.9346 | 346.7 | 0.70186 | liquid
| 140 | 60 | 0.00096492 | 231.4512 | 366.54 | 0.76184 | liquid
| 140 | 65 | 0.00096731 | 250.9666 | 386.39 | 0.82099 | liquid
| 140 | 70 | 0.00096978 | 270.4808 | 406.25 | 0.8793 | liquid
| 140 | 75 | 0.00097233 | 290.0038 | 426.13 | 0.93682 | liquid
| 140 | 80 | 0.00097495 | 309.527 | 446.02 | 0.99354 | liquid
| 140 | 85 | 0.00097765 | 329.059 | 465.93 | 1.0495 | liquid
| 140 | 90 | 0.00098042 | 348.5812 | 485.84 | 1.1047 | liquid
| 140 | 95 | 0.00098327 | 368.1122 | 505.77 | 1.1592 | liquid
| 140 | 100 | 0.0009862 | 387.632 | 525.7 | 1.213 | liquid
| 140 | 105 | 0.00098921 | 407.1606 | 545.65 | 1.2661 | liquid
| 140 | 110 | 0.00099229 | 426.6894 | 565.61 | 1.3186 | liquid
| 140 | 115 | 0.00099545 | 446.217 | 585.58 | 1.3703 | liquid
| 140 | 120 | 0.00099869 | 465.7534 | 605.57 | 1.4215 | liquid
| 140 | 125 | 0.001002 | 485.29 | 625.57 | 1.4721 | liquid
| 140 | 130 | 0.0010054 | 504.8254 | 645.58 | 1.522 | liquid
| 140 | 135 | 0.0010089 | 524.3696 | 665.61 | 1.5714 | liquid
| 140 | 140 | 0.0010124 | 543.9226 | 685.66 | 1.6202 | liquid
| 140 | 145 | 0.001016 | 563.4758 | 705.72 | 1.6685 | liquid
| 140 | 150 | 0.0010197 | 583.0364 | 725.8 | 1.7162 | liquid
| 140 | 155 | 0.0010235 | 602.6058 | 745.9 | 1.7634 | liquid
| 140 | 160 | 0.0010274 | 622.184 | 766.02 | 1.8101 | liquid
| 140 | 165 | 0.0010313 | 641.771 | 786.16 | 1.8564 | liquid
| 140 | 170 | 0.0010354 | 661.3668 | 806.32 | 1.9021 | liquid
| 140 | 175 | 0.0010395 | 680.98 | 826.51 | 1.9474 | liquid
| 140 | 180 | 0.0010437 | 700.602 | 846.72 | 1.9923 | liquid
| 140 | 185 | 0.001048 | 720.2414 | 866.96 | 2.0367 | liquid
| 140 | 190 | 0.0010524 | 739.8882 | 887.22 | 2.0807 | liquid
| 140 | 195 | 0.0010568 | 759.5538 | 907.51 | 2.1243 | liquid
| 140 | 200 | 0.0010614 | 779.2354 | 927.83 | 2.1674 | liquid
| 140 | 210 | 0.0010708 | 818.6508 | 968.56 | 2.2526 | liquid
| 140 | 220 | 0.0010806 | 858.1216 | 1009.4 | 2.3363 | liquid
| 140 | 230 | 0.0010907 | 897.6964 | 1050.4 | 2.4186 | liquid
| 140 | 240 | 0.0011013 | 937.4138 | 1091.6 | 2.4996 | liquid
| 140 | 250 | 0.0011124 | 977.171 | 1132.9 | 2.5793 | liquid
| 140 | 260 | 0.0011238 | 1016.9638 | 1174.3 | 2.6578 | liquid
| 140 | 270 | 0.0011358 | 1056.9894 | 1216 | 2.7352 | liquid
| 140 | 280 | 0.0011482 | 1097.0464 | 1257.8 | 2.8115 | liquid
| 140 | 290 | 0.0011612 | 1137.2278 | 1299.8 | 2.8868 | liquid
| 140 | 300 | 0.0011748 | 1177.528 | 1342 | 2.9611 | liquid
| 140 | 310 | 0.0011889 | 1218.054 | 1384.5 | 3.0345 | liquid
| 140 | 320 | 0.0012037 | 1258.582 | 1427.1 | 3.107 | liquid
| 140 | 330 | 0.0012191 | 1299.326 | 1470 | 3.1787 | liquid
| 140 | 340 | 0.0012352 | 1340.272 | 1513.2 | 3.2497 | liquid
| 140 | 350 | 0.001252 | 1381.32 | 1556.6 | 3.3199 | liquid
| 140 | 360 | 0.0012696 | 1422.456 | 1600.2 | 3.3894 | liquid
| 140 | 370 | 0.001288 | 1463.88 | 1644.2 | 3.4582 | liquid
| 140 | 380 | 0.0013073 | 1505.378 | 1688.4 | 3.5265 | supercritical fluid
| 140 | 390 | 0.0013276 | 1547.036 | 1732.9 | 3.5941 | supercritical fluid
| 140 | 400 | 0.0013488 | 1588.868 | 1777.7 | 3.6612 | supercritical fluid
| 140 | 410 | 0.001371 | 1630.86 | 1822.8 | 3.7277 | supercritical fluid
| 140 | 420 | 0.0013944 | 1673.084 | 1868.3 | 3.7938 | supercritical fluid
| 140 | 430 | 0.0014189 | 1715.454 | 1914.1 | 3.8594 | supercritical fluid
| 140 | 440 | 0.0014446 | 1757.956 | 1960.2 | 3.9245 | supercritical fluid
| 140 | 450 | 0.0014716 | 1800.576 | 2006.6 | 3.9892 | supercritical fluid
| 140 | 460 | 0.0014999 | 1843.414 | 2053.4 | 4.0534 | supercritical fluid
| 140 | 470 | 0.0015297 | 1886.342 | 2100.5 | 4.1172 | supercritical fluid
| 140 | 480 | 0.0015609 | 1929.374 | 2147.9 | 4.1805 | supercritical fluid
| 140 | 490 | 0.0015936 | 1972.496 | 2195.6 | 4.2434 | supercritical fluid
| 140 | 500 | 0.0016279 | 2015.594 | 2243.5 | 4.3059 | supercritical fluid
| 140 | 520 | 0.0017011 | 2101.946 | 2340.1 | 4.4292 | supercritical fluid
| 140 | 540 | 0.0017807 | 2188.002 | 2437.3 | 4.5502 | supercritical fluid
| 140 | 560 | 0.0018664 | 2273.304 | 2534.6 | 4.6685 | supercritical fluid
| 140 | 580 | 0.0019579 | 2357.594 | 2631.7 | 4.7835 | supercritical fluid
| 140 | 600 | 0.0020544 | 2440.284 | 2727.9 | 4.8951 | supercritical fluid
| 140 | 620 | 0.0021551 | 2521.186 | 2822.9 | 5.0026 | supercritical fluid
| 140 | 640 | 0.0022593 | 2600.098 | 2916.4 | 5.1061 | supercritical fluid
| 140 | 660 | 0.0023661 | 2676.646 | 3007.9 | 5.2053 | supercritical fluid
| 140 | 680 | 0.0024745 | 2751.07 | 3097.5 | 5.3003 | supercritical fluid
| 140 | 700 | 0.002584 | 2823.14 | 3184.9 | 5.391 | supercritical fluid
| 140 | 720 | 0.0026938 | 2892.968 | 3270.1 | 5.4778 | supercritical fluid
| 140 | 740 | 0.0028035 | 2960.81 | 3353.3 | 5.5606 | supercritical fluid
| 140 | 760 | 0.0029125 | 3026.55 | 3434.3 | 5.6399 | supercritical fluid
| 140 | 780 | 0.0030206 | 3090.616 | 3513.5 | 5.7157 | supercritical fluid
| 140 | 800 | 0.0031276 | 3152.936 | 3590.8 | 5.7884 | supercritical fluid
| 140 | 820 | 0.0032332 | 3213.752 | 3666.4 | 5.8582 | supercritical fluid
| 140 | 840 | 0.0033375 | 3273.25 | 3740.5 | 5.9254 | supercritical fluid
| 140 | 860 | 0.0034404 | 3331.444 | 3813.1 | 5.9901 | supercritical fluid
| 140 | 880 | 0.0035418 | 3388.648 | 3884.5 | 6.0525 | supercritical fluid
| 140 | 900 | 0.0036418 | 3444.848 | 3954.7 | 6.1129 | supercritical fluid
| 140 | 920 | 0.0037404 | 3500.244 | 4023.9 | 6.1714 | supercritical fluid
| 140 | 940 | 0.0038376 | 3554.836 | 4092.1 | 6.2281 | supercritical fluid
| 140 | 960 | 0.0039335 | 3608.81 | 4159.5 | 6.2832 | supercritical fluid
| 140 | 980 | 0.0040282 | 3662.152 | 4226.1 | 6.3367 | supercritical fluid
| 140 | 1000 | 0.0041216 | 3714.976 | 4292 | 6.3889 | supercritical fluid
| 140 | 1100 | 0.0045725 | 3973.15 | 4613.3 | 6.6319 | supercritical fluid
| 140 | 1200 | 0.0050009 | 4225.174 | 4925.3 | 6.8513 | supercritical fluid
| 140 | 1300 | 0.0054117 | 4474.362 | 5232 | 7.0527 | supercritical fluid
| 140 | 1400 | 0.0058088 | 4722.668 | 5535.9 | 7.24 | supercritical fluid
| 140 | 1500 | 0.006195 | 4971.3 | 5838.6 | 7.4157 | supercritical fluid
| 140 | 1600 | 0.0065724 | 5220.764 | 6140.9 | 7.5816 | supercritical fluid
| 140 | 1800 | 0.0073072 | 5723.992 | 6747 | 7.889 | supercritical fluid
| 140 | 2000 | 0.0080223 | 6233.778 | 7356.9 | 8.1699 | supercritical fluid
| 160 | 0 | 0.0009362 | -1.582 | 148.21 | -0.02302 | liquid
| 160 | 5 | 0.00093764 | 17.3276 | 167.35 | 0.04642 | liquid
| 160 | 10 | 0.00093918 | 36.3612 | 186.63 | 0.11511 | liquid
| 160 | 15 | 0.00094081 | 55.4804 | 206.01 | 0.18296 | liquid
| 160 | 20 | 0.00094252 | 74.6668 | 225.47 | 0.24991 | liquid
| 160 | 25 | 0.00094431 | 93.9004 | 244.99 | 0.31595 | liquid
| 160 | 30 | 0.00094617 | 113.1828 | 264.57 | 0.38105 | liquid
| 160 | 35 | 0.00094811 | 132.4824 | 284.18 | 0.44523 | liquid
| 160 | 40 | 0.00095012 | 151.8108 | 303.83 | 0.50847 | liquid
| 160 | 45 | 0.00095219 | 171.1496 | 323.5 | 0.57081 | liquid
| 160 | 50 | 0.00095434 | 190.5056 | 343.2 | 0.63224 | liquid
| 160 | 55 | 0.00095656 | 209.8704 | 362.92 | 0.6928 | liquid
| 160 | 60 | 0.00095885 | 229.244 | 382.66 | 0.75249 | liquid
| 160 | 65 | 0.00096121 | 248.6164 | 402.41 | 0.81134 | liquid
| 160 | 70 | 0.00096364 | 267.9976 | 422.18 | 0.86936 | liquid
| 160 | 75 | 0.00096614 | 287.3676 | 441.95 | 0.92658 | liquid
| 160 | 80 | 0.00096871 | 306.7464 | 461.74 | 0.98301 | liquid
| 160 | 85 | 0.00097135 | 326.124 | 481.54 | 1.0387 | liquid
| 160 | 90 | 0.00097406 | 345.5004 | 501.35 | 1.0936 | liquid
| 160 | 95 | 0.00097685 | 364.874 | 521.17 | 1.1478 | liquid
| 160 | 100 | 0.0009797 | 384.238 | 540.99 | 1.2013 | liquid
| 160 | 105 | 0.00098262 | 403.6108 | 560.83 | 1.2541 | liquid
| 160 | 110 | 0.00098561 | 422.9824 | 580.68 | 1.3063 | liquid
| 160 | 115 | 0.00098867 | 442.3528 | 600.54 | 1.3578 | liquid
| 160 | 120 | 0.00099181 | 461.7204 | 620.41 | 1.4086 | liquid
| 160 | 125 | 0.00099501 | 481.0884 | 640.29 | 1.4589 | liquid
| 160 | 130 | 0.00099829 | 500.4636 | 660.19 | 1.5085 | liquid
| 160 | 135 | 0.0010016 | 519.8276 | 680.09 | 1.5576 | liquid
| 160 | 140 | 0.0010051 | 539.2004 | 700.01 | 1.6061 | liquid
| 160 | 145 | 0.0010085 | 558.582 | 719.95 | 1.6541 | liquid
| 160 | 150 | 0.0010121 | 577.9624 | 739.9 | 1.7015 | liquid
| 160 | 155 | 0.0010157 | 597.35 | 759.87 | 1.7484 | liquid
| 160 | 160 | 0.0010195 | 616.7464 | 779.86 | 1.7948 | liquid
| 160 | 165 | 0.0010233 | 636.14 | 799.86 | 1.8407 | liquid
| 160 | 170 | 0.0010271 | 655.5408 | 819.88 | 1.8862 | liquid
| 160 | 175 | 0.0010311 | 674.9504 | 839.92 | 1.9312 | liquid
| 160 | 180 | 0.0010351 | 694.3788 | 859.99 | 1.9757 | liquid
| 160 | 185 | 0.0010392 | 713.8028 | 880.07 | 2.0198 | liquid
| 160 | 190 | 0.0010433 | 733.2456 | 900.18 | 2.0634 | liquid
| 160 | 195 | 0.0010476 | 752.694 | 920.31 | 2.1067 | liquid
| 160 | 200 | 0.0010519 | 772.1612 | 940.47 | 2.1495 | liquid
| 160 | 210 | 0.0010609 | 811.1224 | 980.86 | 2.234 | liquid
| 160 | 220 | 0.0010701 | 850.1808 | 1021.4 | 2.3169 | liquid
| 160 | 230 | 0.0010797 | 889.2416 | 1062 | 2.3985 | liquid
| 160 | 240 | 0.0010897 | 928.3448 | 1102.7 | 2.4786 | liquid
| 160 | 250 | 0.0011001 | 967.5872 | 1143.6 | 2.5575 | liquid
| 160 | 260 | 0.0011108 | 1006.8656 | 1184.6 | 2.6352 | liquid
| 160 | 270 | 0.001122 | 1046.1784 | 1225.7 | 2.7116 | liquid
| 160 | 280 | 0.0011336 | 1085.6224 | 1267 | 2.787 | liquid
| 160 | 290 | 0.0011457 | 1125.1944 | 1308.5 | 2.8613 | liquid
| 160 | 300 | 0.0011582 | 1164.788 | 1350.1 | 2.9345 | liquid
| 160 | 310 | 0.0011712 | 1204.508 | 1391.9 | 3.0068 | liquid
| 160 | 320 | 0.0011847 | 1244.348 | 1433.9 | 3.0782 | liquid
| 160 | 330 | 0.0011988 | 1284.292 | 1476.1 | 3.1487 | liquid
| 160 | 340 | 0.0012135 | 1324.24 | 1518.4 | 3.2183 | liquid
| 160 | 350 | 0.0012287 | 1364.408 | 1561 | 3.2872 | liquid
| 160 | 360 | 0.0012446 | 1404.564 | 1603.7 | 3.3553 | liquid
| 160 | 370 | 0.0012611 | 1444.924 | 1646.7 | 3.4226 | liquid
| 160 | 380 | 0.0012783 | 1485.372 | 1689.9 | 3.4892 | supercritical fluid
| 160 | 390 | 0.0012963 | 1525.892 | 1733.3 | 3.5552 | supercritical fluid
| 160 | 400 | 0.001315 | 1566.6 | 1777 | 3.6205 | supercritical fluid
| 160 | 410 | 0.0013345 | 1607.28 | 1820.8 | 3.6852 | supercritical fluid
| 160 | 420 | 0.0013548 | 1648.132 | 1864.9 | 3.7493 | supercritical fluid
| 160 | 430 | 0.001376 | 1689.14 | 1909.3 | 3.8128 | supercritical fluid
| 160 | 440 | 0.0013981 | 1730.204 | 1953.9 | 3.8758 | supercritical fluid
| 160 | 450 | 0.0014212 | 1771.308 | 1998.7 | 3.9382 | supercritical fluid
| 160 | 460 | 0.0014453 | 1812.452 | 2043.7 | 4.0001 | supercritical fluid
| 160 | 470 | 0.0014704 | 1853.736 | 2089 | 4.0614 | supercritical fluid
| 160 | 480 | 0.0014965 | 1895.06 | 2134.5 | 4.1222 | supercritical fluid
| 160 | 490 | 0.0015237 | 1936.508 | 2180.3 | 4.1826 | supercritical fluid
| 160 | 500 | 0.0015521 | 1977.864 | 2226.2 | 4.2423 | supercritical fluid
| 160 | 520 | 0.0016122 | 2060.548 | 2318.5 | 4.3603 | supercritical fluid
| 160 | 540 | 0.0016769 | 2143.096 | 2411.4 | 4.4759 | supercritical fluid
| 160 | 560 | 0.0017462 | 2225.108 | 2504.5 | 4.589 | supercritical fluid
| 160 | 580 | 0.0018198 | 2306.332 | 2597.5 | 4.6993 | supercritical fluid
| 160 | 600 | 0.0018974 | 2386.516 | 2690.1 | 4.8066 | supercritical fluid
| 160 | 620 | 0.0019786 | 2465.424 | 2782 | 4.9106 | supercritical fluid
| 160 | 640 | 0.0020627 | 2542.768 | 2872.8 | 5.0112 | supercritical fluid
| 160 | 660 | 0.0021494 | 2618.396 | 2962.3 | 5.1082 | supercritical fluid
| 160 | 680 | 0.002238 | 2692.32 | 3050.4 | 5.2016 | supercritical fluid
| 160 | 700 | 0.0023281 | 2764.404 | 3136.9 | 5.2913 | supercritical fluid
| 160 | 720 | 0.0024191 | 2834.644 | 3221.7 | 5.3776 | supercritical fluid
| 160 | 740 | 0.0025106 | 2903.104 | 3304.8 | 5.4605 | supercritical fluid
| 160 | 760 | 0.0026023 | 2969.832 | 3386.2 | 5.54 | supercritical fluid
| 160 | 780 | 0.0026938 | 3034.992 | 3466 | 5.6165 | supercritical fluid
| 160 | 800 | 0.002785 | 3098.6 | 3544.2 | 5.6901 | supercritical fluid
| 160 | 820 | 0.0028756 | 3160.704 | 3620.8 | 5.7609 | supercritical fluid
| 160 | 840 | 0.0029654 | 3221.636 | 3696.1 | 5.8291 | supercritical fluid
| 160 | 860 | 0.0030544 | 3281.396 | 3770.1 | 5.895 | supercritical fluid
| 160 | 880 | 0.0031425 | 3340 | 3842.8 | 5.9586 | supercritical fluid
| 160 | 900 | 0.0032296 | 3397.664 | 3914.4 | 6.0202 | supercritical fluid
| 160 | 920 | 0.0033158 | 3454.472 | 3985 | 6.0798 | supercritical fluid
| 160 | 940 | 0.003401 | 3510.44 | 4054.6 | 6.1377 | supercritical fluid
| 160 | 960 | 0.0034852 | 3565.668 | 4123.3 | 6.1939 | supercritical fluid
| 160 | 980 | 0.0035684 | 3620.356 | 4191.3 | 6.2485 | supercritical fluid
| 160 | 1000 | 0.0036507 | 3674.388 | 4258.5 | 6.3018 | supercritical fluid
| 160 | 1100 | 0.0040489 | 3938.176 | 4586 | 6.5494 | supercritical fluid
| 160 | 1200 | 0.004428 | 4194.72 | 4903.2 | 6.7725 | supercritical fluid
| 160 | 1300 | 0.0047918 | 4447.712 | 5214.4 | 6.9769 | supercritical fluid
| 160 | 1400 | 0.0051432 | 4699.188 | 5522.1 | 7.1665 | supercritical fluid
| 160 | 1500 | 0.0054847 | 4950.348 | 5827.9 | 7.344 | supercritical fluid
| 160 | 1600 | 0.0058182 | 5202.088 | 6133 | 7.5114 | supercritical fluid
| 160 | 1800 | 0.0064665 | 5708.96 | 6743.6 | 7.8211 | supercritical fluid
| 160 | 2000 | 0.0070964 | 6221.576 | 7357 | 8.1036 | supercritical fluid
| 180 | 0 | 0.00093008 | -2.1044 | 165.31 | -0.02874 | liquid
| 180 | 5 | 0.0009316 | 16.652 | 184.34 | 0.04029 | liquid
| 180 | 10 | 0.00093321 | 35.5422 | 203.52 | 0.10863 | liquid
| 180 | 15 | 0.0009349 | 54.528 | 222.81 | 0.17616 | liquid
| 180 | 20 | 0.00093666 | 73.5812 | 242.18 | 0.24282 | liquid
| 180 | 25 | 0.00093849 | 92.6918 | 261.62 | 0.30857 | liquid
| 180 | 30 | 0.00094038 | 111.8416 | 281.11 | 0.37341 | liquid
| 180 | 35 | 0.00094233 | 131.0206 | 300.64 | 0.43731 | liquid
| 180 | 40 | 0.00094435 | 150.227 | 320.21 | 0.50029 | liquid
| 180 | 45 | 0.00094643 | 169.4426 | 339.8 | 0.56236 | liquid
| 180 | 50 | 0.00094857 | 188.6774 | 359.42 | 0.62353 | liquid
| 180 | 55 | 0.00095078 | 207.9096 | 379.05 | 0.68382 | liquid
| 180 | 60 | 0.00095304 | 227.1528 | 398.7 | 0.74324 | liquid
| 180 | 65 | 0.00095538 | 246.3916 | 418.36 | 0.80182 | liquid
| 180 | 70 | 0.00095777 | 265.6314 | 438.03 | 0.85958 | liquid
| 180 | 75 | 0.00096023 | 284.8786 | 457.72 | 0.91653 | liquid
| 180 | 80 | 0.00096275 | 304.115 | 477.41 | 0.97269 | liquid
| 180 | 85 | 0.00096534 | 323.3488 | 497.11 | 1.0281 | liquid
| 180 | 90 | 0.00096799 | 342.5918 | 516.83 | 1.0828 | liquid
| 180 | 95 | 0.00097071 | 361.8222 | 536.55 | 1.1367 | liquid
| 180 | 100 | 0.00097349 | 381.0418 | 556.27 | 1.1899 | liquid
| 180 | 105 | 0.00097633 | 400.2706 | 576.01 | 1.2424 | liquid
| 180 | 110 | 0.00097924 | 419.4868 | 595.75 | 1.2943 | liquid
| 180 | 115 | 0.00098222 | 438.7104 | 615.51 | 1.3455 | liquid
| 180 | 120 | 0.00098526 | 457.9232 | 635.27 | 1.3961 | liquid
| 180 | 125 | 0.00098837 | 477.1434 | 655.05 | 1.4461 | liquid
| 180 | 130 | 0.00099154 | 496.3528 | 674.83 | 1.4955 | liquid
| 180 | 135 | 0.00099478 | 515.5696 | 694.63 | 1.5443 | liquid
| 180 | 140 | 0.00099808 | 534.7756 | 714.43 | 1.5925 | liquid
| 180 | 145 | 0.0010014 | 553.989 | 734.25 | 1.6402 | liquid
| 180 | 150 | 0.0010049 | 573.2098 | 754.09 | 1.6874 | liquid
| 180 | 155 | 0.0010084 | 592.418 | 773.93 | 1.734 | liquid
| 180 | 160 | 0.001012 | 611.6454 | 793.8 | 1.7801 | liquid
| 180 | 165 | 0.0010156 | 630.8584 | 813.67 | 1.8257 | liquid
| 180 | 170 | 0.0010193 | 650.0906 | 833.57 | 1.8709 | liquid
| 180 | 175 | 0.0010231 | 669.3202 | 853.48 | 1.9156 | liquid
| 180 | 180 | 0.001027 | 688.5572 | 873.41 | 1.9598 | liquid
| 180 | 185 | 0.0010309 | 707.7998 | 893.36 | 2.0036 | liquid
| 180 | 190 | 0.0010349 | 727.0516 | 913.33 | 2.0469 | liquid
| 180 | 195 | 0.001039 | 746.309 | 933.32 | 2.0899 | liquid
| 180 | 200 | 0.0010431 | 765.5738 | 953.33 | 2.1324 | liquid
| 180 | 210 | 0.0010516 | 804.122 | 993.41 | 2.2162 | liquid
| 180 | 220 | 0.0010604 | 842.7262 | 1033.6 | 2.2985 | liquid
| 180 | 230 | 0.0010695 | 881.3828 | 1073.9 | 2.3794 | liquid
| 180 | 240 | 0.001079 | 919.98 | 1114.2 | 2.4588 | liquid
| 180 | 250 | 0.0010888 | 958.7178 | 1154.7 | 2.537 | liquid
| 180 | 260 | 0.0010989 | 997.4908 | 1195.3 | 2.6139 | liquid
| 180 | 270 | 0.0011094 | 1036.4008 | 1236.1 | 2.6896 | liquid
| 180 | 280 | 0.0011203 | 1075.2424 | 1276.9 | 2.7641 | liquid
| 180 | 290 | 0.0011316 | 1114.2138 | 1317.9 | 2.8375 | liquid
| 180 | 300 | 0.0011433 | 1153.206 | 1359 | 2.9099 | liquid
| 180 | 310 | 0.0011554 | 1192.328 | 1400.3 | 2.9813 | liquid
| 180 | 320 | 0.0011679 | 1231.478 | 1441.7 | 3.0517 | liquid
| 180 | 330 | 0.0011809 | 1270.738 | 1483.3 | 3.1211 | liquid
| 180 | 340 | 0.0011944 | 1310.008 | 1525 | 3.1897 | liquid
| 180 | 350 | 0.0012083 | 1349.306 | 1566.8 | 3.2575 | liquid
| 180 | 360 | 0.0012228 | 1388.796 | 1608.9 | 3.3244 | liquid
| 180 | 370 | 0.0012379 | 1428.178 | 1651 | 3.3905 | liquid
| 180 | 380 | 0.0012534 | 1467.788 | 1693.4 | 3.4558 | supercritical fluid
| 180 | 390 | 0.0012696 | 1507.372 | 1735.9 | 3.5205 | supercritical fluid
| 180 | 400 | 0.0012864 | 1547.048 | 1778.6 | 3.5844 | supercritical fluid
| 180 | 410 | 0.0013039 | 1586.798 | 1821.5 | 3.6476 | supercritical fluid
| 180 | 420 | 0.0013219 | 1626.658 | 1864.6 | 3.7102 | supercritical fluid
| 180 | 430 | 0.0013407 | 1666.474 | 1907.8 | 3.7721 | supercritical fluid
| 180 | 440 | 0.0013602 | 1706.364 | 1951.2 | 3.8334 | supercritical fluid
| 180 | 450 | 0.0013805 | 1746.31 | 1994.8 | 3.8941 | supercritical fluid
| 180 | 460 | 0.0014015 | 1786.33 | 2038.6 | 3.9543 | supercritical fluid
| 180 | 470 | 0.0014232 | 1826.424 | 2082.6 | 4.0138 | supercritical fluid
| 180 | 480 | 0.0014458 | 1866.456 | 2126.7 | 4.0727 | supercritical fluid
| 180 | 490 | 0.0014693 | 1906.426 | 2170.9 | 4.1311 | supercritical fluid
| 180 | 500 | 0.0014935 | 1946.47 | 2215.3 | 4.189 | supercritical fluid
| 180 | 520 | 0.0015447 | 2026.554 | 2304.6 | 4.3029 | supercritical fluid
| 180 | 540 | 0.0015993 | 2106.326 | 2394.2 | 4.4145 | supercritical fluid
| 180 | 560 | 0.0016575 | 2185.65 | 2484 | 4.5236 | supercritical fluid
| 180 | 580 | 0.001719 | 2264.48 | 2573.9 | 4.6302 | supercritical fluid
| 180 | 600 | 0.0017837 | 2342.534 | 2663.6 | 4.7341 | supercritical fluid
| 180 | 620 | 0.0018514 | 2419.548 | 2752.8 | 4.8351 | supercritical fluid
| 180 | 640 | 0.0019216 | 2495.412 | 2841.3 | 4.9331 | supercritical fluid
| 180 | 660 | 0.0019941 | 2569.862 | 2928.8 | 5.028 | supercritical fluid
| 180 | 680 | 0.0020684 | 2642.988 | 3015.3 | 5.1197 | supercritical fluid
| 180 | 700 | 0.0021441 | 2714.662 | 3100.6 | 5.2082 | supercritical fluid
| 180 | 720 | 0.002221 | 2784.72 | 3184.5 | 5.2936 | supercritical fluid
| 180 | 740 | 0.0022987 | 2853.334 | 3267.1 | 5.3759 | supercritical fluid
| 180 | 760 | 0.002377 | 2920.44 | 3348.3 | 5.4553 | supercritical fluid
| 180 | 780 | 0.0024554 | 2986.128 | 3428.1 | 5.5318 | supercritical fluid
| 180 | 800 | 0.0025339 | 3050.498 | 3506.6 | 5.6056 | supercritical fluid
| 180 | 820 | 0.0026123 | 3113.586 | 3583.8 | 5.6769 | supercritical fluid
| 180 | 840 | 0.0026904 | 3175.328 | 3659.6 | 5.7457 | supercritical fluid
| 180 | 860 | 0.002768 | 3236.06 | 3734.3 | 5.8122 | supercritical fluid
| 180 | 880 | 0.0028451 | 3295.782 | 3807.9 | 5.8765 | supercritical fluid
| 180 | 900 | 0.0029217 | 3354.494 | 3880.4 | 5.9389 | supercritical fluid
| 180 | 920 | 0.0029976 | 3412.432 | 3952 | 5.9993 | supercritical fluid
| 180 | 940 | 0.0030728 | 3469.496 | 4022.6 | 6.058 | supercritical fluid
| 180 | 960 | 0.0031473 | 3525.786 | 4092.3 | 6.1151 | supercritical fluid
| 180 | 980 | 0.0032212 | 3581.484 | 4161.3 | 6.1706 | supercritical fluid
| 180 | 1000 | 0.0032943 | 3636.626 | 4229.6 | 6.2246 | supercritical fluid
| 180 | 1100 | 0.0036494 | 3905.208 | 4562.1 | 6.4761 | supercritical fluid
| 180 | 1200 | 0.0039888 | 4165.816 | 4883.8 | 6.7023 | supercritical fluid
| 180 | 1300 | 0.0043148 | 4422.236 | 5198.9 | 6.9093 | supercritical fluid
| 180 | 1400 | 0.0046299 | 4676.618 | 5510 | 7.101 | supercritical fluid
| 180 | 1500 | 0.0049361 | 4930.202 | 5818.7 | 7.2802 | supercritical fluid
| 180 | 1600 | 0.0052349 | 5184.118 | 6126.4 | 7.449 | supercritical fluid
| 180 | 1800 | 0.0058152 | 5694.364 | 6741.1 | 7.7608 | supercritical fluid
| 180 | 2000 | 0.0063784 | 6209.588 | 7357.7 | 8.0447 | supercritical fluid
| 200 | 0 | 0.00092426 | -2.642 | 182.21 | -0.03477 | liquid
| 200 | 10 | 0.00092752 | 34.716 | 220.22 | 0.10191 | liquid
| 200 | 20 | 0.00093106 | 72.518 | 258.73 | 0.23557 | liquid
| 200 | 25 | 0.00093292 | 91.516 | 278.1 | 0.30108 | liquid
| 200 | 30 | 0.00093483 | 110.554 | 297.52 | 0.36567 | liquid
| 200 | 40 | 0.00093882 | 148.706 | 336.47 | 0.49209 | liquid
| 200 | 50 | 0.00094304 | 186.922 | 375.53 | 0.61486 | liquid
| 200 | 60 | 0.00094748 | 225.154 | 414.65 | 0.73409 | liquid
| 200 | 70 | 0.00095214 | 263.392 | 453.82 | 0.84994 | liquid
| 200 | 80 | 0.00095704 | 301.622 | 493.03 | 0.96257 | liquid
| 200 | 90 | 0.00096218 | 339.834 | 532.27 | 1.0721 | liquid
| 200 | 100 | 0.00096755 | 378.03 | 571.54 | 1.1788 | liquid
| 200 | 110 | 0.00097316 | 416.198 | 610.83 | 1.2827 | liquid
| 200 | 120 | 0.00097902 | 454.346 | 650.15 | 1.384 | liquid
| 200 | 130 | 0.00098511 | 492.488 | 689.51 | 1.4829 | liquid
| 200 | 140 | 0.00099145 | 530.61 | 728.9 | 1.5794 | liquid
| 200 | 150 | 0.00099804 | 568.732 | 768.34 | 1.6737 | liquid
| 200 | 160 | 0.0010049 | 606.84 | 807.82 | 1.7659 | liquid
| 200 | 170 | 0.001012 | 644.97 | 847.37 | 1.8562 | liquid
| 200 | 180 | 0.0010193 | 683.11 | 886.97 | 1.9446 | liquid
| 200 | 190 | 0.0010269 | 721.25 | 926.63 | 2.0311 | liquid
| 200 | 200 | 0.0010348 | 759.41 | 966.37 | 2.116 | liquid
| 200 | 210 | 0.0010429 | 797.62 | 1006.2 | 2.1993 | liquid
| 200 | 220 | 0.0010513 | 835.84 | 1046.1 | 2.281 | liquid
| 200 | 230 | 0.00106 | 874 | 1086 | 2.3612 | liquid
| 200 | 240 | 0.001069 | 912.3 | 1126.1 | 2.4401 | liquid
| 200 | 250 | 0.0010783 | 950.64 | 1166.3 | 2.5176 | liquid
| 200 | 260 | 0.001088 | 988.9 | 1206.5 | 2.5938 | liquid
| 200 | 270 | 0.0010979 | 1027.32 | 1246.9 | 2.6688 | liquid
| 200 | 280 | 0.0011081 | 1065.68 | 1287.3 | 2.7426 | liquid
| 200 | 290 | 0.0011187 | 1104.16 | 1327.9 | 2.8153 | liquid
| 200 | 300 | 0.0011297 | 1142.66 | 1368.6 | 2.8869 | liquid
| 200 | 320 | 0.0011527 | 1219.76 | 1450.3 | 3.027 | liquid
| 200 | 340 | 0.0011773 | 1297.04 | 1532.5 | 3.1633 | liquid
| 200 | 360 | 0.0012036 | 1374.48 | 1615.2 | 3.2961 | liquid
| 200 | 380 | 0.0012317 | 1452.06 | 1698.4 | 3.4255 | supercritical fluid
| 200 | 400 | 0.0012618 | 1529.84 | 1782.2 | 3.5518 | supercritical fluid
| 200 | 420 | 0.0012939 | 1607.72 | 1866.5 | 3.6752 | supercritical fluid
| 200 | 440 | 0.0013283 | 1685.64 | 1951.3 | 3.7959 | supercritical fluid
| 200 | 460 | 0.0013651 | 1763.68 | 2036.7 | 3.914 | supercritical fluid
| 200 | 480 | 0.0014044 | 1841.72 | 2122.6 | 4.0296 | supercritical fluid
| 200 | 500 | 0.0014463 | 1919.74 | 2209 | 4.1428 | supercritical fluid
| 200 | 550 | 0.001563 | 2114 | 2426.6 | 4.4154 | supercritical fluid
| 200 | 600 | 0.0016968 | 2305.54 | 2644.9 | 4.6729 | supercritical fluid
| 200 | 650 | 0.0018456 | 2492.18 | 2861.3 | 4.9139 | supercritical fluid
| 200 | 700 | 0.0020056 | 2671.98 | 3073.1 | 5.1374 | supercritical fluid
| 200 | 750 | 0.0021728 | 2843.94 | 3278.5 | 5.3432 | supercritical fluid
| 200 | 800 | 0.0023434 | 3007.92 | 3476.6 | 5.5323 | supercritical fluid
| 200 | 900 | 0.0026847 | 3315.26 | 3852.2 | 5.8671 | supercritical fluid
| 200 | 1000 | 0.0030169 | 3601.52 | 4204.9 | 6.1558 | supercritical fluid
| 200 | 1200 | 0.0036426 | 4138.48 | 4867 | 6.6391 | supercritical fluid
| 200 | 1400 | 0.004223 | 4654.9 | 5499.5 | 7.0419 | supercritical fluid
| 200 | 1600 | 0.004771 | 5166.8 | 6121 | 7.3928 | supercritical fluid
| 200 | 1800 | 0.0052964 | 5680.32 | 6739.6 | 7.7066 | supercritical fluid
| 200 | 2000 | 0.0058057 | 6198.06 | 7359.2 | 7.9919 | supercritical fluid
| 250 | 0 | 0.00091089 | -4.0425 | 223.68 | -0.05087 | liquid
| 250 | 10 | 0.00091437 | 32.6975 | 261.29 | 0.08435 | liquid
| 250 | 20 | 0.00091806 | 69.975 | 299.49 | 0.21694 | liquid
| 250 | 25 | 0.00091997 | 88.7275 | 318.72 | 0.28196 | liquid
| 250 | 30 | 0.00092192 | 107.52 | 338 | 0.34608 | liquid
| 250 | 40 | 0.00092595 | 145.1725 | 376.66 | 0.47156 | liquid
| 250 | 50 | 0.00093013 | 182.8775 | 415.41 | 0.59337 | liquid
| 250 | 60 | 0.00093449 | 220.5875 | 454.21 | 0.71161 | liquid
| 250 | 70 | 0.00093902 | 258.275 | 493.03 | 0.82643 | liquid
| 250 | 80 | 0.00094374 | 295.935 | 531.87 | 0.93801 | liquid
| 250 | 90 | 0.00094865 | 333.5675 | 570.73 | 1.0465 | liquid
| 250 | 100 | 0.00095375 | 371.1525 | 609.59 | 1.1521 | liquid
| 250 | 110 | 0.00095905 | 408.7075 | 648.47 | 1.2549 | liquid
| 250 | 120 | 0.00096456 | 446.23 | 687.37 | 1.3551 | liquid
| 250 | 130 | 0.00097026 | 483.715 | 726.28 | 1.4529 | liquid
| 250 | 140 | 0.00097616 | 521.18 | 765.22 | 1.5483 | liquid
| 250 | 150 | 0.00098228 | 558.62 | 804.19 | 1.6414 | liquid
| 250 | 160 | 0.00098859 | 596.0325 | 843.18 | 1.7325 | liquid
| 250 | 170 | 0.00099512 | 633.44 | 882.22 | 1.8216 | liquid
| 250 | 180 | 0.0010019 | 670.825 | 921.3 | 1.9088 | liquid
| 250 | 190 | 0.0010088 | 708.22 | 960.42 | 1.9942 | liquid
| 250 | 200 | 0.001016 | 745.59 | 999.59 | 2.0779 | liquid
| 250 | 210 | 0.0010234 | 782.95 | 1038.8 | 2.1599 | liquid
| 250 | 220 | 0.001031 | 820.35 | 1078.1 | 2.2404 | liquid
| 250 | 230 | 0.0010388 | 857.7 | 1117.4 | 2.3194 | liquid
| 250 | 240 | 0.0010468 | 895.1 | 1156.8 | 2.3969 | liquid
| 250 | 250 | 0.0010551 | 932.525 | 1196.3 | 2.4731 | liquid
| 250 | 260 | 0.0010637 | 969.875 | 1235.8 | 2.5479 | liquid
| 250 | 270 | 0.0010725 | 1007.275 | 1275.4 | 2.6215 | liquid
| 250 | 280 | 0.0010815 | 1044.725 | 1315.1 | 2.6938 | liquid
| 250 | 290 | 0.0010908 | 1082.1 | 1354.8 | 2.765 | liquid
| 250 | 300 | 0.0011003 | 1119.525 | 1394.6 | 2.835 | liquid
| 250 | 320 | 0.0011203 | 1194.325 | 1474.4 | 2.9719 | liquid
| 250 | 340 | 0.0011413 | 1269.175 | 1554.5 | 3.1048 | liquid
| 250 | 360 | 0.0011636 | 1344 | 1634.9 | 3.2338 | liquid
| 250 | 380 | 0.0011871 | 1418.925 | 1715.7 | 3.3594 | supercritical fluid
| 250 | 400 | 0.001212 | 1493.7 | 1796.7 | 3.4815 | supercritical fluid
| 250 | 420 | 0.0012382 | 1568.45 | 1878 | 3.6006 | supercritical fluid
| 250 | 440 | 0.0012659 | 1643.125 | 1959.6 | 3.7166 | supercritical fluid
| 250 | 460 | 0.0012951 | 1717.725 | 2041.5 | 3.8299 | supercritical fluid
| 250 | 480 | 0.0013259 | 1792.125 | 2123.6 | 3.9404 | supercritical fluid
| 250 | 500 | 0.0013583 | 1866.425 | 2206 | 4.0483 | supercritical fluid
| 250 | 550 | 0.0014468 | 2051 | 2412.7 | 4.3074 | supercritical fluid
| 250 | 600 | 0.0015458 | 2233.45 | 2619.9 | 4.5518 | supercritical fluid
| 250 | 650 | 0.0016548 | 2412.6 | 2826.3 | 4.7817 | supercritical fluid
| 250 | 700 | 0.0017721 | 2587.375 | 3030.4 | 4.997 | supercritical fluid
| 250 | 750 | 0.0018955 | 2756.825 | 3230.7 | 5.1977 | supercritical fluid
| 250 | 800 | 0.0020227 | 2920.525 | 3426.2 | 5.3843 | supercritical fluid
| 250 | 900 | 0.0022816 | 3231.7 | 3802.1 | 5.7193 | supercritical fluid
| 250 | 1000 | 0.0025391 | 3524.725 | 4159.5 | 6.0118 | supercritical fluid
| 250 | 1200 | 0.0030348 | 4076.2 | 4834.9 | 6.5049 | supercritical fluid
| 250 | 1400 | 0.0035016 | 4604.9 | 5480.3 | 6.9158 | supercritical fluid
| 250 | 1600 | 0.0039443 | 5126.125 | 6112.2 | 7.2726 | supercritical fluid
| 250 | 1800 | 0.004369 | 5647.05 | 6739.3 | 7.5907 | supercritical fluid
| 250 | 2000 | 0.0047802 | 6170.65 | 7365.7 | 7.8791 | supercritical fluid
| 300 | 0 | 0.00089892 | -5.406 | 264.27 | -0.06791 | liquid
| 300 | 10 | 0.00090252 | 30.784 | 301.54 | 0.06608 | liquid
| 300 | 20 | 0.0009063 | 67.61 | 339.5 | 0.19783 | liquid
| 300 | 25 | 0.00090824 | 86.148 | 358.62 | 0.26251 | liquid
| 300 | 30 | 0.00091021 | 104.727 | 377.79 | 0.32629 | liquid
| 300 | 40 | 0.00091423 | 141.981 | 416.25 | 0.45108 | liquid
| 300 | 50 | 0.00091838 | 179.256 | 454.77 | 0.57217 | liquid
| 300 | 60 | 0.00092265 | 216.515 | 493.31 | 0.68964 | liquid
| 300 | 70 | 0.00092707 | 253.739 | 531.86 | 0.80366 | liquid
| 300 | 80 | 0.00093163 | 290.921 | 570.41 | 0.91439 | liquid
| 300 | 90 | 0.00093635 | 328.045 | 608.95 | 1.022 | liquid
| 300 | 100 | 0.00094123 | 365.121 | 647.49 | 1.1267 | liquid
| 300 | 110 | 0.00094627 | 402.139 | 686.02 | 1.2286 | liquid
| 300 | 120 | 0.00095148 | 439.116 | 724.56 | 1.3279 | liquid
| 300 | 130 | 0.00095686 | 476.052 | 763.11 | 1.4247 | liquid
| 300 | 140 | 0.00096241 | 512.937 | 801.66 | 1.5192 | liquid
| 300 | 150 | 0.00096814 | 549.788 | 840.23 | 1.6114 | liquid
| 300 | 160 | 0.00097404 | 586.608 | 878.82 | 1.7016 | liquid
| 300 | 170 | 0.00098011 | 623.407 | 917.44 | 1.7897 | liquid
| 300 | 180 | 0.00098636 | 660.172 | 956.08 | 1.8759 | liquid
| 300 | 190 | 0.00099279 | 696.923 | 994.76 | 1.9603 | liquid
| 300 | 200 | 0.0009994 | 733.68 | 1033.5 | 2.043 | liquid
| 300 | 210 | 0.0010062 | 770.34 | 1072.2 | 2.1241 | liquid
| 300 | 220 | 0.0010132 | 807.04 | 1111 | 2.2035 | liquid
| 300 | 230 | 0.0010203 | 843.71 | 1149.8 | 2.2814 | liquid
| 300 | 240 | 0.0010277 | 880.39 | 1188.7 | 2.3579 | liquid
| 300 | 250 | 0.0010352 | 917.04 | 1227.6 | 2.433 | liquid
| 300 | 260 | 0.0010429 | 953.63 | 1266.5 | 2.5068 | liquid
| 300 | 270 | 0.0010508 | 990.26 | 1305.5 | 2.5792 | liquid
| 300 | 280 | 0.001059 | 1026.9 | 1344.6 | 2.6505 | liquid
| 300 | 290 | 0.0010673 | 1063.51 | 1383.7 | 2.7205 | liquid
| 300 | 300 | 0.0010758 | 1100.06 | 1422.8 | 2.7894 | liquid
| 300 | 320 | 0.0010935 | 1173.15 | 1501.2 | 2.9238 | liquid
| 300 | 340 | 0.001112 | 1246.2 | 1579.8 | 3.0541 | liquid
| 300 | 360 | 0.0011315 | 1319.05 | 1658.5 | 3.1805 | liquid
| 300 | 380 | 0.0011519 | 1391.93 | 1737.5 | 3.3033 | supercritical fluid
| 300 | 400 | 0.0011732 | 1464.64 | 1816.6 | 3.4226 | supercritical fluid
| 300 | 420 | 0.0011956 | 1537.22 | 1895.9 | 3.5386 | supercritical fluid
| 300 | 440 | 0.001219 | 1609.6 | 1975.3 | 3.6516 | supercritical fluid
| 300 | 460 | 0.0012435 | 1681.75 | 2054.8 | 3.7616 | supercritical fluid
| 300 | 480 | 0.001269 | 1753.8 | 2134.5 | 3.8688 | supercritical fluid
| 300 | 500 | 0.0012957 | 1825.49 | 2214.2 | 3.9733 | supercritical fluid
| 300 | 550 | 0.0013674 | 2003.78 | 2414 | 4.2236 | supercritical fluid
| 300 | 600 | 0.0014463 | 2179.91 | 2613.8 | 4.4593 | supercritical fluid
| 300 | 650 | 0.0015323 | 2353.41 | 2813.1 | 4.6813 | supercritical fluid
| 300 | 700 | 0.0016244 | 2523.78 | 3011.1 | 4.8902 | supercritical fluid
| 300 | 750 | 0.0017216 | 2690.32 | 3206.8 | 5.0862 | supercritical fluid
| 300 | 800 | 0.0018223 | 2852.61 | 3399.3 | 5.27 | supercritical fluid
| 300 | 900 | 0.0020292 | 3164.44 | 3773.2 | 5.6032 | supercritical fluid
| 300 | 1000 | 0.0022374 | 3461.08 | 4132.3 | 5.897 | supercritical fluid
| 300 | 1200 | 0.0026439 | 4022.23 | 4815.4 | 6.3957 | supercritical fluid
| 300 | 1400 | 0.0030315 | 4560.25 | 5469.7 | 6.8123 | supercritical fluid
| 300 | 1600 | 0.0034015 | 5089.35 | 6109.8 | 7.1737 | supercritical fluid
| 300 | 1800 | 0.0037572 | 5616.54 | 6743.7 | 7.4953 | supercritical fluid
| 300 | 2000 | 0.0041018 | 6145.26 | 7375.8 | 7.7864 | supercritical fluid
| 350 | 0 | 0.00088809 | -6.6815 | 304.15 | -0.08545 | liquid
| 350 | 10 | 0.00089174 | 29.001 | 341.11 | 0.04742 | liquid
| 350 | 20 | 0.00089556 | 65.434 | 378.88 | 0.17851 | liquid
| 350 | 25 | 0.00089751 | 83.7915 | 397.92 | 0.24292 | liquid
| 350 | 30 | 0.00089948 | 102.202 | 417.02 | 0.30644 | liquid
| 350 | 40 | 0.00090349 | 139.0885 | 455.31 | 0.43073 | liquid
| 350 | 50 | 0.00090759 | 176.0035 | 493.66 | 0.55128 | liquid
| 350 | 60 | 0.00091179 | 212.8835 | 532.01 | 0.66816 | liquid
| 350 | 70 | 0.00091609 | 249.7185 | 570.35 | 0.78154 | liquid
| 350 | 80 | 0.00092052 | 286.478 | 608.66 | 0.89158 | liquid
| 350 | 90 | 0.00092507 | 323.1655 | 646.94 | 0.99848 | liquid
| 350 | 100 | 0.00092976 | 359.784 | 685.2 | 1.1024 | liquid
| 350 | 110 | 0.00093458 | 396.347 | 723.45 | 1.2036 | liquid
| 350 | 120 | 0.00093955 | 432.8375 | 761.68 | 1.3021 | liquid
| 350 | 130 | 0.00094466 | 469.279 | 799.91 | 1.3981 | liquid
| 350 | 140 | 0.00094992 | 505.668 | 838.14 | 1.4918 | liquid
| 350 | 150 | 0.00095532 | 542.018 | 876.38 | 1.5832 | liquid
| 350 | 160 | 0.00096088 | 578.322 | 914.63 | 1.6725 | liquid
| 350 | 170 | 0.00096658 | 614.587 | 952.89 | 1.7599 | liquid
| 350 | 180 | 0.00097243 | 650.8095 | 991.16 | 1.8453 | liquid
| 350 | 190 | 0.00097843 | 687.0495 | 1029.5 | 1.9289 | liquid
| 350 | 200 | 0.00098459 | 723.1935 | 1067.8 | 2.0107 | liquid
| 350 | 210 | 0.00099089 | 759.2885 | 1106.1 | 2.0909 | liquid
| 350 | 220 | 0.00099735 | 795.4275 | 1144.5 | 2.1696 | liquid
| 350 | 230 | 0.001004 | 831.5 | 1182.9 | 2.2466 | liquid
| 350 | 240 | 0.0010107 | 867.555 | 1221.3 | 2.3223 | liquid
| 350 | 250 | 0.0010177 | 903.605 | 1259.8 | 2.3965 | liquid
| 350 | 260 | 0.0010247 | 939.655 | 1298.3 | 2.4694 | liquid
| 350 | 270 | 0.001032 | 975.6 | 1336.8 | 2.5409 | liquid
| 350 | 280 | 0.0010394 | 1011.51 | 1375.3 | 2.6113 | liquid
| 350 | 290 | 0.001047 | 1047.45 | 1413.9 | 2.6804 | liquid
| 350 | 300 | 0.0010547 | 1083.355 | 1452.5 | 2.7483 | liquid
| 350 | 320 | 0.0010707 | 1155.055 | 1529.8 | 2.8809 | liquid
| 350 | 340 | 0.0010874 | 1226.61 | 1607.2 | 3.0092 | liquid
| 350 | 360 | 0.0011047 | 1298.055 | 1684.7 | 3.1336 | liquid
| 350 | 380 | 0.0011228 | 1369.32 | 1762.3 | 3.2543 | supercritical fluid
| 350 | 400 | 0.0011417 | 1440.405 | 1840 | 3.3714 | supercritical fluid
| 350 | 420 | 0.0011613 | 1511.245 | 1917.7 | 3.4852 | supercritical fluid
| 350 | 440 | 0.0011817 | 1582.005 | 1995.6 | 3.5959 | supercritical fluid
| 350 | 460 | 0.0012028 | 1652.42 | 2073.4 | 3.7036 | supercritical fluid
| 350 | 480 | 0.0012248 | 1722.62 | 2151.3 | 3.8084 | supercritical fluid
| 350 | 500 | 0.0012476 | 1792.54 | 2229.2 | 3.9105 | supercritical fluid
| 350 | 550 | 0.0013082 | 1966.23 | 2424.1 | 4.1547 | supercritical fluid
| 350 | 600 | 0.0013741 | 2137.765 | 2618.7 | 4.3843 | supercritical fluid
| 350 | 650 | 0.0014451 | 2307.115 | 2812.9 | 4.6005 | supercritical fluid
| 350 | 700 | 0.0015208 | 2473.82 | 3006.1 | 4.8043 | supercritical fluid
| 350 | 750 | 0.0016006 | 2637.59 | 3197.8 | 4.9964 | supercritical fluid
| 350 | 800 | 0.0016836 | 2798.14 | 3387.4 | 5.1774 | supercritical fluid
| 350 | 900 | 0.0018553 | 3109.245 | 3758.6 | 5.5081 | supercritical fluid
| 350 | 1000 | 0.0020296 | 3407.54 | 4117.9 | 5.8021 | supercritical fluid
| 350 | 1200 | 0.0023729 | 3975.285 | 4805.8 | 6.3043 | supercritical fluid
| 350 | 1400 | 0.0027029 | 4520.485 | 5466.5 | 6.725 | supercritical fluid
| 350 | 1600 | 0.0030195 | 5055.975 | 6112.8 | 7.09 | supercritical fluid
| 350 | 1800 | 0.0033248 | 5588.72 | 6752.4 | 7.4144 | supercritical fluid
| 350 | 2000 | 0.0036209 | 6121.985 | 7389.3 | 7.7077 | supercritical fluid
| 400 | 0 | 0.00087819 | -7.836 | 343.44 | -0.10324 | liquid
| 400 | 10 | 0.00088187 | 27.372 | 380.12 | 0.02861 | liquid
| 400 | 20 | 0.00088569 | 63.444 | 417.72 | 0.15913 | liquid
| 400 | 25 | 0.00088764 | 81.644 | 436.7 | 0.22332 | liquid
| 400 | 30 | 0.00088961 | 99.896 | 455.74 | 0.28666 | liquid
| 400 | 40 | 0.00089358 | 136.488 | 493.92 | 0.41057 | liquid
| 400 | 50 | 0.00089763 | 173.088 | 532.14 | 0.53071 | liquid
| 400 | 60 | 0.00090175 | 209.64 | 570.34 | 0.64714 | liquid
| 400 | 70 | 0.00090596 | 246.116 | 608.5 | 0.76 | liquid
| 400 | 80 | 0.00091026 | 282.516 | 646.62 | 0.86948 | liquid
| 400 | 90 | 0.00091467 | 318.822 | 684.69 | 0.97579 | liquid
| 400 | 100 | 0.00091918 | 355.048 | 722.72 | 1.0791 | liquid
| 400 | 110 | 0.00092382 | 391.192 | 760.72 | 1.1796 | liquid
| 400 | 120 | 0.00092858 | 427.268 | 798.7 | 1.2774 | liquid
| 400 | 130 | 0.00093346 | 463.276 | 836.66 | 1.3728 | liquid
| 400 | 140 | 0.00093846 | 499.226 | 874.61 | 1.4658 | liquid
| 400 | 150 | 0.0009436 | 535.12 | 912.56 | 1.5565 | liquid
| 400 | 160 | 0.00094886 | 570.966 | 950.51 | 1.6452 | liquid
| 400 | 170 | 0.00095424 | 606.774 | 988.47 | 1.7318 | liquid
| 400 | 180 | 0.00095976 | 642.496 | 1026.4 | 1.8165 | liquid
| 400 | 190 | 0.00096541 | 678.236 | 1064.4 | 1.8994 | liquid
| 400 | 200 | 0.00097119 | 713.924 | 1102.4 | 1.9806 | liquid
| 400 | 210 | 0.00097709 | 749.564 | 1140.4 | 2.0601 | liquid
| 400 | 220 | 0.00098313 | 785.148 | 1178.4 | 2.138 | liquid
| 400 | 230 | 0.0009893 | 820.78 | 1216.5 | 2.2144 | liquid
| 400 | 240 | 0.0009956 | 856.36 | 1254.6 | 2.2893 | liquid
| 400 | 250 | 0.001002 | 891.8 | 1292.6 | 2.3628 | liquid
| 400 | 260 | 0.0010086 | 927.26 | 1330.7 | 2.4349 | liquid
| 400 | 270 | 0.0010153 | 962.78 | 1368.9 | 2.5058 | liquid
| 400 | 280 | 0.0010221 | 998.16 | 1407 | 2.5753 | liquid
| 400 | 290 | 0.0010291 | 1033.56 | 1445.2 | 2.6437 | liquid
| 400 | 300 | 0.0010362 | 1068.82 | 1483.3 | 2.7109 | liquid
| 400 | 320 | 0.0010508 | 1139.38 | 1559.7 | 2.8419 | liquid
| 400 | 340 | 0.001066 | 1209.8 | 1636.2 | 2.9687 | liquid
| 400 | 360 | 0.0010818 | 1279.98 | 1712.7 | 3.0915 | liquid
| 400 | 380 | 0.0010981 | 1349.96 | 1789.2 | 3.2105 | supercritical fluid
| 400 | 400 | 0.0011151 | 1419.76 | 1865.8 | 3.326 | supercritical fluid
| 400 | 420 | 0.0011326 | 1489.36 | 1942.4 | 3.4381 | supercritical fluid
| 400 | 440 | 0.0011507 | 1558.72 | 2019 | 3.547 | supercritical fluid
| 400 | 460 | 0.0011695 | 1627.8 | 2095.6 | 3.6529 | supercritical fluid
| 400 | 480 | 0.0011889 | 1696.54 | 2172.1 | 3.756 | supercritical fluid
| 400 | 500 | 0.0012089 | 1765.14 | 2248.7 | 3.8563 | supercritical fluid
| 400 | 550 | 0.0012616 | 1935.26 | 2439.9 | 4.0959 | supercritical fluid
| 400 | 600 | 0.0013183 | 2103.38 | 2630.7 | 4.321 | supercritical fluid
| 400 | 650 | 0.0013789 | 2269.34 | 2820.9 | 4.5328 | supercritical fluid
| 400 | 700 | 0.0014432 | 2433.12 | 3010.4 | 4.7327 | supercritical fluid
| 400 | 750 | 0.0015107 | 2594.52 | 3198.8 | 4.9215 | supercritical fluid
| 400 | 800 | 0.001581 | 2753.3 | 3385.7 | 5.0998 | supercritical fluid
| 400 | 900 | 0.0017272 | 3062.82 | 3753.7 | 5.4278 | supercritical fluid
| 400 | 1000 | 0.0018769 | 3361.84 | 4112.6 | 5.7214 | supercritical fluid
| 400 | 1200 | 0.0021739 | 3934.14 | 4803.7 | 6.2259 | supercritical fluid
| 400 | 1400 | 0.0024607 | 4485.02 | 5469.3 | 6.6497 | supercritical fluid
| 400 | 1600 | 0.0027368 | 5025.88 | 6120.6 | 7.0174 | supercritical fluid
| 400 | 1800 | 0.0030037 | 5563.22 | 6764.7 | 7.3442 | supercritical fluid
| 400 | 2000 | 0.0032629 | 6100.44 | 7405.6 | 7.6393 | supercritical fluid
| 450 | 0 | 0.00086908 | -8.846 | 382.24 | -0.12111 | liquid
| 450 | 10 | 0.00087276 | 25.908 | 418.65 | 0.00979 | liquid
| 450 | 20 | 0.00087657 | 61.6535 | 456.11 | 0.1398 | liquid
| 450 | 25 | 0.0008785 | 79.715 | 475.04 | 0.20382 | liquid
| 450 | 30 | 0.00088045 | 97.8275 | 494.03 | 0.26701 | liquid
| 450 | 40 | 0.00088439 | 134.1545 | 532.13 | 0.39064 | liquid
| 450 | 50 | 0.00088838 | 170.479 | 570.25 | 0.51047 | liquid
| 450 | 60 | 0.00089242 | 206.741 | 608.33 | 0.62654 | liquid
| 450 | 70 | 0.00089654 | 242.917 | 646.36 | 0.73899 | liquid
| 450 | 80 | 0.00090073 | 278.9815 | 684.31 | 0.84802 | liquid
| 450 | 90 | 0.00090501 | 314.9455 | 722.2 | 0.95383 | liquid
| 450 | 100 | 0.00090938 | 350.819 | 760.04 | 1.0566 | liquid
| 450 | 110 | 0.00091385 | 386.6075 | 797.84 | 1.1566 | liquid
| 450 | 120 | 0.00091842 | 422.301 | 835.59 | 1.2538 | liquid
| 450 | 130 | 0.0009231 | 457.925 | 873.32 | 1.3486 | liquid
| 450 | 140 | 0.00092789 | 493.4895 | 911.04 | 1.441 | liquid
| 450 | 150 | 0.00093279 | 528.9845 | 948.74 | 1.5312 | liquid
| 450 | 160 | 0.0009378 | 564.42 | 986.43 | 1.6192 | liquid
| 450 | 170 | 0.00094292 | 599.786 | 1024.1 | 1.7053 | liquid
| 450 | 180 | 0.00094815 | 635.1325 | 1061.8 | 1.7894 | liquid
| 450 | 190 | 0.0009535 | 670.425 | 1099.5 | 1.8717 | liquid
| 450 | 200 | 0.00095895 | 705.6725 | 1137.2 | 1.9522 | liquid
| 450 | 210 | 0.00096452 | 740.966 | 1175 | 2.0311 | liquid
| 450 | 220 | 0.00097021 | 776.1055 | 1212.7 | 2.1084 | liquid
| 450 | 230 | 0.000976 | 811.2 | 1250.4 | 2.1842 | liquid
| 450 | 240 | 0.00098191 | 846.3405 | 1288.2 | 2.2585 | liquid
| 450 | 250 | 0.00098793 | 881.3315 | 1325.9 | 2.3314 | liquid
| 450 | 260 | 0.00099407 | 916.3685 | 1363.7 | 2.4029 | liquid
| 450 | 270 | 0.0010003 | 951.365 | 1401.5 | 2.4731 | liquid
| 450 | 280 | 0.0010067 | 986.285 | 1439.3 | 2.5421 | liquid
| 450 | 290 | 0.0010132 | 1021.16 | 1477.1 | 2.6098 | liquid
| 450 | 300 | 0.0010197 | 1056.035 | 1514.9 | 2.6764 | liquid
| 450 | 320 | 0.0010333 | 1125.615 | 1590.6 | 2.8061 | liquid
| 450 | 340 | 0.0010473 | 1195.015 | 1666.3 | 2.9316 | liquid
| 450 | 360 | 0.0010618 | 1264.19 | 1742 | 3.0531 | liquid
| 450 | 380 | 0.0010767 | 1333.085 | 1817.6 | 3.1708 | supercritical fluid
| 450 | 400 | 0.0010921 | 1401.855 | 1893.3 | 3.2849 | supercritical fluid
| 450 | 420 | 0.001108 | 1470.4 | 1969 | 3.3957 | supercritical fluid
| 450 | 440 | 0.0011244 | 1538.62 | 2044.6 | 3.5032 | supercritical fluid
| 450 | 460 | 0.0011413 | 1606.615 | 2120.2 | 3.6078 | supercritical fluid
| 450 | 480 | 0.0011587 | 1674.385 | 2195.8 | 3.7095 | supercritical fluid
| 450 | 500 | 0.0011766 | 1741.83 | 2271.3 | 3.8084 | supercritical fluid
| 450 | 550 | 0.0012235 | 1909.125 | 2459.7 | 4.0445 | supercritical fluid
| 450 | 600 | 0.0012734 | 2074.47 | 2647.5 | 4.2661 | supercritical fluid
| 450 | 650 | 0.0013263 | 2237.965 | 2834.8 | 4.4746 | supercritical fluid
| 450 | 700 | 0.0013822 | 2399.21 | 3021.2 | 4.6713 | supercritical fluid
| 450 | 750 | 0.0014407 | 2558.485 | 3206.8 | 4.8573 | supercritical fluid
| 450 | 800 | 0.0015015 | 2715.725 | 3391.4 | 5.0334 | supercritical fluid
| 450 | 900 | 0.0016284 | 3023.42 | 3756.2 | 5.3585 | supercritical fluid
| 450 | 1000 | 0.0017592 | 3322.36 | 4114 | 5.6512 | supercritical fluid
| 450 | 1200 | 0.0020209 | 3897.795 | 4807.2 | 6.1572 | supercritical fluid
| 450 | 1400 | 0.0022747 | 4453.285 | 5476.9 | 6.5836 | supercritical fluid
| 450 | 1600 | 0.0025194 | 4998.57 | 6132.3 | 6.9536 | supercritical fluid
| 450 | 1800 | 0.0027562 | 5539.91 | 6780.2 | 7.2823 | supercritical fluid
| 450 | 2000 | 0.0029864 | 6080.62 | 7424.5 | 7.579 | supercritical fluid
| 500 | 0 | 0.00086064 | -9.72 | 420.6 | -0.13897 | liquid
| 500 | 10 | 0.0008643 | 24.61 | 456.76 | -0.00896 | liquid
| 500 | 20 | 0.00086808 | 60.06 | 494.1 | 0.1206 | liquid
| 500 | 25 | 0.00087 | 77.98 | 512.98 | 0.18448 | liquid
| 500 | 30 | 0.00087193 | 95.975 | 531.94 | 0.24755 | liquid
| 500 | 40 | 0.00087582 | 132.06 | 569.97 | 0.37097 | liquid
| 500 | 50 | 0.00087975 | 168.145 | 608.02 | 0.49056 | liquid
| 500 | 60 | 0.00088372 | 204.15 | 646.01 | 0.60635 | liquid
| 500 | 70 | 0.00088775 | 240.045 | 683.92 | 0.71848 | liquid
| 500 | 80 | 0.00089184 | 275.83 | 721.75 | 0.82713 | liquid
| 500 | 90 | 0.000896 | 311.49 | 759.49 | 0.93253 | liquid
| 500 | 100 | 0.00090024 | 347.05 | 797.17 | 1.0349 | liquid
| 500 | 110 | 0.00090456 | 382.5 | 834.78 | 1.1344 | liquid
| 500 | 120 | 0.00090897 | 417.865 | 872.35 | 1.2311 | liquid
| 500 | 130 | 0.00091347 | 453.145 | 909.88 | 1.3254 | liquid
| 500 | 140 | 0.00091807 | 488.355 | 947.39 | 1.4173 | liquid
| 500 | 150 | 0.00092277 | 523.485 | 984.87 | 1.507 | liquid
| 500 | 160 | 0.00092756 | 558.52 | 1022.3 | 1.5945 | liquid
| 500 | 170 | 0.00093244 | 593.58 | 1059.8 | 1.68 | liquid
| 500 | 180 | 0.00093743 | 628.585 | 1097.3 | 1.7636 | liquid
| 500 | 190 | 0.00094252 | 663.44 | 1134.7 | 1.8454 | liquid
| 500 | 200 | 0.0009477 | 698.35 | 1172.2 | 1.9254 | liquid
| 500 | 210 | 0.00095298 | 733.21 | 1209.7 | 2.0037 | liquid
| 500 | 220 | 0.00095836 | 767.92 | 1247.1 | 2.0805 | liquid
| 500 | 230 | 0.00096383 | 802.685 | 1284.6 | 2.1558 | liquid
| 500 | 240 | 0.00096941 | 837.395 | 1322.1 | 2.2295 | liquid
| 500 | 250 | 0.00097508 | 872.06 | 1359.6 | 2.3019 | liquid
| 500 | 260 | 0.00098085 | 906.675 | 1397.1 | 2.3729 | liquid
| 500 | 270 | 0.00098672 | 941.24 | 1434.6 | 2.4426 | liquid
| 500 | 280 | 0.00099269 | 975.755 | 1472.1 | 2.511 | liquid
| 500 | 290 | 0.00099875 | 1010.225 | 1509.6 | 2.5782 | liquid
| 500 | 300 | 0.0010049 | 1044.65 | 1547.1 | 2.6442 | liquid
| 500 | 320 | 0.0010175 | 1113.45 | 1622.2 | 2.7729 | liquid
| 500 | 340 | 0.0010305 | 1181.95 | 1697.2 | 2.8973 | liquid
| 500 | 360 | 0.001044 | 1250.2 | 1772.2 | 3.0177 | liquid
| 500 | 380 | 0.0010578 | 1318.3 | 1847.2 | 3.1343 | supercritical fluid
| 500 | 400 | 0.001072 | 1386.1 | 1922.1 | 3.2474 | supercritical fluid
| 500 | 420 | 0.0010866 | 1453.8 | 1997.1 | 3.357 | supercritical fluid
| 500 | 440 | 0.0011016 | 1521.1 | 2071.9 | 3.4635 | supercritical fluid
| 500 | 460 | 0.001117 | 1588.2 | 2146.7 | 3.5669 | supercritical fluid
| 500 | 480 | 0.0011328 | 1655 | 2221.4 | 3.6675 | supercritical fluid
| 500 | 500 | 0.001149 | 1721.6 | 2296.1 | 3.7653 | supercritical fluid
| 500 | 550 | 0.0011913 | 1886.65 | 2482.3 | 3.9986 | supercritical fluid
| 500 | 600 | 0.001236 | 2049.8 | 2667.8 | 4.2175 | supercritical fluid
| 500 | 650 | 0.0012832 | 2211.1 | 2852.7 | 4.4234 | supercritical fluid
| 500 | 700 | 0.0013326 | 2370.5 | 3036.8 | 4.6176 | supercritical fluid
| 500 | 750 | 0.0013842 | 2528 | 3220.1 | 4.8013 | supercritical fluid
| 500 | 800 | 0.0014377 | 2683.65 | 3402.5 | 4.9754 | supercritical fluid
| 500 | 900 | 0.0015495 | 2989.45 | 3764.2 | 5.2977 | supercritical fluid
| 500 | 1000 | 0.0016653 | 3287.95 | 4120.6 | 5.5892 | supercritical fluid
| 500 | 1200 | 0.0018991 | 3865.45 | 4815 | 6.096 | supercritical fluid
| 500 | 1400 | 0.002127 | 4424.6 | 5488.1 | 6.5246 | supercritical fluid
| 500 | 1600 | 0.0023468 | 4973.7 | 6147.1 | 6.8967 | supercritical fluid
| 500 | 1800 | 0.0025596 | 5518.5 | 6798.3 | 7.227 | supercritical fluid
| 500 | 2000 | 0.0027665 | 6062.45 | 7445.7 | 7.5252 | supercritical fluid
| 600 | 0 | 0.0008454 | -11.05 | 496.19 | -0.17446 | liquid
| 600 | 10 | 0.00084901 | 22.504 | 531.91 | -0.04604 | liquid
| 600 | 20 | 0.00085272 | 57.398 | 569.03 | 0.08276 | liquid
| 600 | 25 | 0.00085459 | 75.086 | 587.84 | 0.14641 | liquid
| 600 | 30 | 0.00085648 | 92.862 | 606.75 | 0.20931 | liquid
| 600 | 40 | 0.00086026 | 128.534 | 644.69 | 0.33244 | liquid
| 600 | 50 | 0.00086407 | 164.198 | 682.64 | 0.45173 | liquid
| 600 | 60 | 0.0008679 | 199.77 | 720.51 | 0.56715 | liquid
| 600 | 70 | 0.00087177 | 235.208 | 758.27 | 0.67881 | liquid
| 600 | 80 | 0.00087567 | 270.498 | 795.9 | 0.78691 | liquid
| 600 | 90 | 0.00087963 | 305.642 | 833.42 | 0.89167 | liquid
| 600 | 100 | 0.00088363 | 340.662 | 870.84 | 0.99331 | liquid
| 600 | 110 | 0.00088771 | 375.544 | 908.17 | 1.092 | liquid
| 600 | 120 | 0.00089184 | 410.326 | 945.43 | 1.1881 | liquid
| 600 | 130 | 0.00089605 | 445.01 | 982.64 | 1.2815 | liquid
| 600 | 140 | 0.00090033 | 479.602 | 1019.8 | 1.3726 | liquid
| 600 | 150 | 0.00090468 | 514.092 | 1056.9 | 1.4614 | liquid
| 600 | 160 | 0.00090911 | 548.534 | 1094 | 1.548 | liquid
| 600 | 170 | 0.00091361 | 582.934 | 1131.1 | 1.6327 | liquid
| 600 | 180 | 0.00091819 | 617.286 | 1168.2 | 1.7154 | liquid
| 600 | 190 | 0.00092284 | 651.596 | 1205.3 | 1.7963 | liquid
| 600 | 200 | 0.00092758 | 685.752 | 1242.3 | 1.8755 | liquid
| 600 | 210 | 0.00093238 | 719.972 | 1279.4 | 1.953 | liquid
| 600 | 220 | 0.00093727 | 754.038 | 1316.4 | 2.0289 | liquid
| 600 | 230 | 0.00094223 | 788.162 | 1353.5 | 2.1033 | liquid
| 600 | 240 | 0.00094726 | 822.144 | 1390.5 | 2.1762 | liquid
| 600 | 250 | 0.00095237 | 856.178 | 1427.6 | 2.2477 | liquid
| 600 | 260 | 0.00095755 | 890.07 | 1464.6 | 2.3178 | liquid
| 600 | 270 | 0.00096281 | 924.014 | 1501.7 | 2.3867 | liquid
| 600 | 280 | 0.00096815 | 957.81 | 1538.7 | 2.4542 | liquid
| 600 | 290 | 0.00097355 | 991.57 | 1575.7 | 2.5206 | liquid
| 600 | 300 | 0.00097903 | 1025.382 | 1612.8 | 2.5858 | liquid
| 600 | 320 | 0.00099022 | 1092.668 | 1686.8 | 2.7127 | liquid
| 600 | 340 | 0.0010017 | 1159.78 | 1760.8 | 2.8355 | liquid
| 600 | 360 | 0.0010135 | 1226.7 | 1834.8 | 2.9541 | liquid
| 600 | 380 | 0.0010255 | 1293.4 | 1908.7 | 3.0691 | supercritical fluid
| 600 | 400 | 0.0010379 | 1359.76 | 1982.5 | 3.1804 | supercritical fluid
| 600 | 420 | 0.0010505 | 1426 | 2056.3 | 3.2884 | supercritical fluid
| 600 | 440 | 0.0010634 | 1491.86 | 2129.9 | 3.3931 | supercritical fluid
| 600 | 460 | 0.0010766 | 1557.54 | 2203.5 | 3.4949 | supercritical fluid
| 600 | 480 | 0.0010901 | 1622.94 | 2277 | 3.5938 | supercritical fluid
| 600 | 500 | 0.0011038 | 1688.12 | 2350.4 | 3.6899 | supercritical fluid
| 600 | 550 | 0.0011394 | 1849.66 | 2533.3 | 3.9192 | supercritical fluid
| 600 | 600 | 0.0011766 | 2009.54 | 2715.5 | 4.1341 | supercritical fluid
| 600 | 650 | 0.0012155 | 2167.6 | 2896.9 | 4.3361 | supercritical fluid
| 600 | 700 | 0.0012558 | 2324.02 | 3077.5 | 4.5267 | supercritical fluid
| 600 | 750 | 0.0012976 | 2478.84 | 3257.4 | 4.7069 | supercritical fluid
| 600 | 800 | 0.0013408 | 2632.12 | 3436.6 | 4.8779 | supercritical fluid
| 600 | 900 | 0.0014308 | 2934.22 | 3792.7 | 5.1952 | supercritical fluid
| 600 | 1000 | 0.0015243 | 3231.12 | 4145.7 | 5.484 | supercritical fluid
| 600 | 1200 | 0.001716 | 3810.5 | 4840.1 | 5.9907 | supercritical fluid
| 600 | 1400 | 0.0019056 | 4374.94 | 5518.3 | 6.4225 | supercritical fluid
| 600 | 1600 | 0.0020891 | 4930.14 | 6183.6 | 6.7982 | supercritical fluid
| 600 | 1800 | 0.0022664 | 5480.96 | 6840.8 | 7.1316 | supercritical fluid
| 600 | 2000 | 0.0024387 | 6030.08 | 7493.3 | 7.4321 | supercritical fluid
| 700 | 0 | 0 | 0 |  |  | liquid
| 700 | 10 | 0.00083548 | 20.994 | 605.83 | -0.08239 | liquid
| 700 | 20 | 0.0008391 | 55.4 | 642.77 | 0.04581 | liquid
| 700 | 25 | 0.00084093 | 72.889 | 661.54 | 0.10929 | liquid
| 700 | 30 | 0.00084276 | 90.478 | 680.41 | 0.17207 | liquid
| 700 | 40 | 0.00084644 | 125.792 | 718.3 | 0.29504 | liquid
| 700 | 50 | 0.00085013 | 161.119 | 756.21 | 0.41418 | liquid
| 700 | 60 | 0.00085383 | 196.329 | 794.01 | 0.52938 | liquid
| 700 | 70 | 0.00085755 | 231.375 | 831.66 | 0.64075 | liquid
| 700 | 80 | 0.00086129 | 266.267 | 869.17 | 0.74849 | liquid
| 700 | 90 | 0.00086507 | 300.981 | 906.53 | 0.85281 | liquid
| 700 | 100 | 0.00086888 | 335.544 | 943.76 | 0.95395 | liquid
| 700 | 110 | 0.00087275 | 369.955 | 980.88 | 1.0521 | liquid
| 700 | 120 | 0.00087666 | 404.238 | 1017.9 | 1.1475 | liquid
| 700 | 130 | 0.00088062 | 438.466 | 1054.9 | 1.2404 | liquid
| 700 | 140 | 0.00088464 | 472.552 | 1091.8 | 1.3308 | liquid
| 700 | 150 | 0.00088871 | 506.503 | 1128.6 | 1.4189 | liquid
| 700 | 160 | 0.00089285 | 540.505 | 1165.5 | 1.5049 | liquid
| 700 | 170 | 0.00089704 | 574.272 | 1202.2 | 1.5889 | liquid
| 700 | 180 | 0.0009013 | 608.09 | 1239 | 1.671 | liquid
| 700 | 190 | 0.00090561 | 641.873 | 1275.8 | 1.7512 | liquid
| 700 | 200 | 0.00090999 | 675.507 | 1312.5 | 1.8297 | liquid
| 700 | 210 | 0.00091442 | 709.106 | 1349.2 | 1.9065 | liquid
| 700 | 220 | 0.00091892 | 742.756 | 1386 | 1.9817 | liquid
| 700 | 230 | 0.00092347 | 776.271 | 1422.7 | 2.0554 | liquid
| 700 | 240 | 0.00092808 | 809.744 | 1459.4 | 2.1277 | liquid
| 700 | 250 | 0.00093276 | 843.168 | 1496.1 | 2.1985 | liquid
| 700 | 260 | 0.00093749 | 876.557 | 1532.8 | 2.268 | liquid
| 700 | 270 | 0.00094228 | 909.904 | 1569.5 | 2.3362 | liquid
| 700 | 280 | 0.00094713 | 943.209 | 1606.2 | 2.4031 | liquid
| 700 | 290 | 0.00095203 | 976.379 | 1642.8 | 2.4688 | liquid
| 700 | 300 | 0.00095699 | 1009.607 | 1679.5 | 2.5333 | liquid
| 700 | 320 | 0.00096709 | 1075.837 | 1752.8 | 2.659 | liquid
| 700 | 340 | 0.00097741 | 1141.813 | 1826 | 2.7805 | liquid
| 700 | 360 | 0.00098795 | 1207.635 | 1899.2 | 2.8979 | liquid
| 700 | 380 | 0.00099871 | 1273.203 | 1972.3 | 3.0115 | supercritical fluid
| 700 | 400 | 0.0010097 | 1338.51 | 2045.3 | 3.1216 | supercritical fluid
| 700 | 420 | 0.0010209 | 1403.57 | 2118.2 | 3.2284 | supercritical fluid
| 700 | 440 | 0.0010323 | 1468.39 | 2191 | 3.3319 | supercritical fluid
| 700 | 460 | 0.0010439 | 1532.97 | 2263.7 | 3.4325 | supercritical fluid
| 700 | 480 | 0.0010557 | 1597.31 | 2336.3 | 3.5302 | supercritical fluid
| 700 | 500 | 0.0010677 | 1661.41 | 2408.8 | 3.6251 | supercritical fluid
| 700 | 550 | 0.0010986 | 1820.38 | 2589.4 | 3.8516 | supercritical fluid
| 700 | 600 | 0.0011307 | 1977.81 | 2769.3 | 4.0637 | supercritical fluid
| 700 | 650 | 0.0011639 | 2133.57 | 2948.3 | 4.2631 | supercritical fluid
| 700 | 700 | 0.0011982 | 2287.86 | 3126.6 | 4.4511 | supercritical fluid
| 700 | 750 | 0.0012335 | 2440.65 | 3304.1 | 4.629 | supercritical fluid
| 700 | 800 | 0.0012698 | 2592.14 | 3481 | 4.7978 | supercritical fluid
| 700 | 900 | 0.0013449 | 2891.47 | 3832.9 | 5.1113 | supercritical fluid
| 700 | 1000 | 0.0014229 | 3186.47 | 4182.5 | 5.3974 | supercritical fluid
| 700 | 1200 | 0.0015842 | 3765.76 | 4874.7 | 5.9024 | supercritical fluid
| 700 | 1400 | 0.0017462 | 4333.46 | 5555.8 | 6.3361 | supercritical fluid
| 700 | 1600 | 0.0019041 | 4893.43 | 6226.3 | 6.7146 | supercritical fluid
| 700 | 1800 | 0.0020569 | 5448.87 | 6888.7 | 7.0507 | supercritical fluid
| 700 | 2000 | 0.0022051 | 6002.43 | 7546 | 7.3534 | supercritical fluid
| 800 | 20 | 0.00082689 | 53.988 | 715.5 | 0.00978 | liquid
| 800 | 25 | 0.00082867 | 71.304 | 734.24 | 0.07316 | liquid
| 800 | 30 | 0.00083046 | 88.722 | 753.09 | 0.13588 | liquid
| 800 | 40 | 0.00083403 | 123.736 | 790.96 | 0.25878 | liquid
| 800 | 50 | 0.0008376 | 158.76 | 828.84 | 0.37786 | liquid
| 800 | 60 | 0.00084117 | 193.674 | 866.61 | 0.49296 | liquid
| 800 | 70 | 0.00084476 | 228.402 | 904.21 | 0.60416 | liquid
| 800 | 80 | 0.00084836 | 262.942 | 941.63 | 0.71166 | liquid
| 800 | 90 | 0.00085198 | 297.296 | 978.88 | 0.81568 | liquid
| 800 | 100 | 0.00085563 | 331.496 | 1016 | 0.91646 | liquid
| 800 | 110 | 0.00085931 | 365.552 | 1053 | 1.0142 | liquid
| 800 | 120 | 0.00086303 | 399.376 | 1089.8 | 1.1092 | liquid
| 800 | 130 | 0.00086679 | 433.168 | 1126.6 | 1.2016 | liquid
| 800 | 140 | 0.00087059 | 466.828 | 1163.3 | 1.2915 | liquid
| 800 | 150 | 0.00087444 | 500.348 | 1199.9 | 1.3791 | liquid
| 800 | 160 | 0.00087833 | 533.836 | 1236.5 | 1.4646 | liquid
| 800 | 170 | 0.00088227 | 567.284 | 1273.1 | 1.548 | liquid
| 800 | 180 | 0.00088626 | 600.592 | 1309.6 | 1.6295 | liquid
| 800 | 190 | 0.00089029 | 633.868 | 1346.1 | 1.7092 | liquid
| 800 | 200 | 0.00089438 | 667.096 | 1382.6 | 1.7872 | liquid
| 800 | 210 | 0.00089851 | 700.292 | 1419.1 | 1.8634 | liquid
| 800 | 220 | 0.00090269 | 733.348 | 1455.5 | 1.9381 | liquid
| 800 | 230 | 0.00090692 | 766.464 | 1492 | 2.0113 | liquid
| 800 | 240 | 0.00091119 | 799.448 | 1528.4 | 2.083 | liquid
| 800 | 250 | 0.00091551 | 832.492 | 1564.9 | 2.1533 | liquid
| 800 | 260 | 0.00091988 | 865.396 | 1601.3 | 2.2223 | liquid
| 800 | 270 | 0.0009243 | 898.26 | 1637.7 | 2.29 | liquid
| 800 | 280 | 0.00092876 | 931.092 | 1674.1 | 2.3564 | liquid
| 800 | 290 | 0.00093327 | 963.884 | 1710.5 | 2.4216 | liquid
| 800 | 300 | 0.00093782 | 996.544 | 1746.8 | 2.4856 | liquid
| 800 | 320 | 0.00094706 | 1061.952 | 1819.6 | 2.6103 | liquid
| 800 | 340 | 0.00095647 | 1127.024 | 1892.2 | 2.7307 | liquid
| 800 | 360 | 0.00096606 | 1191.852 | 1964.7 | 2.8472 | liquid
| 800 | 380 | 0.00097582 | 1256.544 | 2037.2 | 2.9599 | supercritical fluid
| 800 | 400 | 0.00098574 | 1321.008 | 2109.6 | 3.069 | supercritical fluid
| 800 | 420 | 0.00099583 | 1385.236 | 2181.9 | 3.1748 | supercritical fluid
| 800 | 440 | 0.0010061 | 1449.12 | 2254 | 3.2775 | supercritical fluid
| 800 | 460 | 0.0010165 | 1512.9 | 2326.1 | 3.3771 | supercritical fluid
| 800 | 480 | 0.0010271 | 1576.32 | 2398 | 3.4739 | supercritical fluid
| 800 | 500 | 0.0010378 | 1639.56 | 2469.8 | 3.568 | supercritical fluid
| 800 | 550 | 0.0010652 | 1796.64 | 2648.8 | 3.7923 | supercritical fluid
| 800 | 600 | 0.0010936 | 1952.12 | 2827 | 4.0025 | supercritical fluid
| 800 | 650 | 0.0011227 | 2106.14 | 3004.3 | 4.2 | supercritical fluid
| 800 | 700 | 0.0011526 | 2258.82 | 3180.9 | 4.3863 | supercritical fluid
| 800 | 750 | 0.0011833 | 2410.16 | 3356.8 | 4.5625 | supercritical fluid
| 800 | 800 | 0.0012146 | 2560.32 | 3532 | 4.7297 | supercritical fluid
| 800 | 900 | 0.0012792 | 2857.34 | 3880.7 | 5.0404 | supercritical fluid
| 800 | 1000 | 0.001346 | 3150.8 | 4227.6 | 5.3241 | supercritical fluid
| 800 | 1200 | 0.0014843 | 3729.16 | 4916.6 | 5.8269 | supercritical fluid
| 800 | 1400 | 0.001625 | 4298.7 | 5598.7 | 6.2611 | supercritical fluid
| 800 | 1600 | 0.0017637 | 4861.94 | 6272.9 | 6.6418 | supercritical fluid
| 800 | 1800 | 0.0018984 | 5421.28 | 6940 | 6.9802 | supercritical fluid
| 800 | 2000 | 0.0020289 | 5978.58 | 7601.7 | 7.2849 | supercritical fluid
| 900 | 20 | 0.02 | -18000 |  |  | liquid
| 900 | 25 | 0.00081757 | 70.247 | 806.06 | 0.03801 | liquid
| 900 | 30 | 0.00081931 | 87.531 | 824.91 | 0.1007 | liquid
| 900 | 40 | 0.00082277 | 122.287 | 862.78 | 0.2236 | liquid
| 900 | 50 | 0.00082624 | 157.044 | 900.66 | 0.34269 | liquid
| 900 | 60 | 0.0008297 | 191.69 | 938.42 | 0.45776 | liquid
| 900 | 70 | 0.00083316 | 226.146 | 975.99 | 0.56889 | liquid
| 900 | 80 | 0.00083663 | 260.433 | 1013.4 | 0.67624 | liquid
| 900 | 90 | 0.00084011 | 294.401 | 1050.5 | 0.78006 | liquid
| 900 | 100 | 0.00084361 | 328.351 | 1087.6 | 0.88058 | liquid
| 900 | 110 | 0.00084714 | 361.974 | 1124.4 | 0.97806 | liquid
| 900 | 120 | 0.00085069 | 395.479 | 1161.1 | 1.0727 | liquid
| 900 | 130 | 0.00085427 | 428.957 | 1197.8 | 1.1647 | liquid
| 900 | 140 | 0.00085789 | 462.199 | 1234.3 | 1.2542 | liquid
| 900 | 150 | 0.00086154 | 495.414 | 1270.8 | 1.3414 | liquid
| 900 | 160 | 0.00086523 | 528.493 | 1307.2 | 1.4265 | liquid
| 900 | 170 | 0.00086895 | 561.545 | 1343.6 | 1.5095 | liquid
| 900 | 180 | 0.00087272 | 594.452 | 1379.9 | 1.5906 | liquid
| 900 | 190 | 0.00087652 | 627.332 | 1416.2 | 1.6698 | liquid
| 900 | 200 | 0.00088036 | 660.176 | 1452.5 | 1.7474 | liquid
| 900 | 210 | 0.00088424 | 692.984 | 1488.8 | 1.8232 | liquid
| 900 | 220 | 0.00088816 | 725.656 | 1525 | 1.8975 | liquid
| 900 | 230 | 0.00089211 | 758.301 | 1561.2 | 1.9702 | liquid
| 900 | 240 | 0.00089611 | 791.001 | 1597.5 | 2.0415 | liquid
| 900 | 250 | 0.00090014 | 823.574 | 1633.7 | 2.1114 | liquid
| 900 | 260 | 0.00090421 | 856.111 | 1669.9 | 2.1799 | liquid
| 900 | 270 | 0.00090832 | 888.612 | 1706.1 | 2.2472 | liquid
| 900 | 280 | 0.00091247 | 920.977 | 1742.2 | 2.3132 | liquid
| 900 | 290 | 0.00091665 | 953.415 | 1778.4 | 2.378 | liquid
| 900 | 300 | 0.00092087 | 985.717 | 1814.5 | 2.4416 | liquid
| 900 | 320 | 0.00092941 | 1050.331 | 1886.8 | 2.5655 | liquid
| 900 | 340 | 0.00093809 | 1114.719 | 1959 | 2.6851 | liquid
| 900 | 360 | 0.00094692 | 1178.772 | 2031 | 2.8008 | liquid
| 900 | 380 | 0.00095587 | 1242.717 | 2103 | 2.9128 | supercritical fluid
| 900 | 400 | 0.00096496 | 1306.436 | 2174.9 | 3.0212 | supercritical fluid
| 900 | 420 | 0.00097418 | 1369.938 | 2246.7 | 3.1263 | supercritical fluid
| 900 | 440 | 0.00098353 | 1433.223 | 2318.4 | 3.2282 | supercritical fluid
| 900 | 460 | 0.000993 | 1496.2 | 2389.9 | 3.3271 | supercritical fluid
| 900 | 480 | 0.0010026 | 1558.96 | 2461.3 | 3.4233 | supercritical fluid
| 900 | 500 | 0.0010123 | 1621.53 | 2532.6 | 3.5167 | supercritical fluid
| 900 | 550 | 0.0010371 | 1777.01 | 2710.4 | 3.7394 | supercritical fluid
| 900 | 600 | 0.0010625 | 1931.05 | 2887.3 | 3.9481 | supercritical fluid
| 900 | 650 | 0.0010886 | 2083.66 | 3063.4 | 4.1442 | supercritical fluid
| 900 | 700 | 0.0011152 | 2235.02 | 3238.7 | 4.3292 | supercritical fluid
| 900 | 750 | 0.0011424 | 2385.24 | 3413.4 | 4.5042 | supercritical fluid
| 900 | 800 | 0.0011701 | 2534.31 | 3587.4 | 4.6703 | supercritical fluid
| 900 | 900 | 0.0012268 | 2829.68 | 3933.8 | 4.9789 | supercritical fluid
| 900 | 1000 | 0.0012853 | 3121.73 | 4278.5 | 5.2609 | supercritical fluid
| 900 | 1200 | 0.001406 | 3699 | 4964.4 | 5.7613 | supercritical fluid
| 900 | 1400 | 0.0015296 | 4269.46 | 5646.1 | 6.1952 | supercritical fluid
| 900 | 1600 | 0.0016527 | 4835.07 | 6322.5 | 6.5772 | supercritical fluid
| 900 | 1800 | 0.0017732 | 5397.42 | 6993.3 | 6.9174 | supercritical fluid
| 900 | 2000 | 0.0018903 | 5957.83 | 7659.1 | 7.2241 | supercritical fluid
| 1000 | 25 | 0 | 0 |  |  | liquid
| 1000 | 30 | 0.00080913 | 86.83 | 895.96 | 0.06652 | liquid
| 1000 | 40 | 0.0008125 | 121.35 | 933.85 | 0.18948 | liquid
| 1000 | 50 | 0.00081586 | 155.89 | 971.75 | 0.30862 | liquid
| 1000 | 60 | 0.00081921 | 190.29 | 1009.5 | 0.42372 | liquid
| 1000 | 70 | 0.00082256 | 224.54 | 1047.1 | 0.53482 | liquid
| 1000 | 80 | 0.00082591 | 258.49 | 1084.4 | 0.6421 | liquid
| 1000 | 90 | 0.00082927 | 292.33 | 1121.6 | 0.7458 | liquid
| 1000 | 100 | 0.00083264 | 325.86 | 1158.5 | 0.84615 | liquid
| 1000 | 110 | 0.00083602 | 359.28 | 1195.3 | 0.9434 | liquid
| 1000 | 120 | 0.00083943 | 392.47 | 1231.9 | 1.0378 | liquid
| 1000 | 130 | 0.00084286 | 425.54 | 1268.4 | 1.1295 | liquid
| 1000 | 140 | 0.00084631 | 458.49 | 1304.8 | 1.2187 | liquid
| 1000 | 150 | 0.00084979 | 491.41 | 1341.2 | 1.3056 | liquid
| 1000 | 160 | 0.0008533 | 524.1 | 1377.4 | 1.3903 | liquid
| 1000 | 170 | 0.00085684 | 556.86 | 1413.7 | 1.473 | liquid
| 1000 | 180 | 0.00086042 | 589.48 | 1449.9 | 1.5538 | liquid
| 1000 | 190 | 0.00086402 | 621.98 | 1486 | 1.6327 | liquid
| 1000 | 200 | 0.00086765 | 654.45 | 1522.1 | 1.7098 | liquid
| 1000 | 210 | 0.00087132 | 686.88 | 1558.2 | 1.7853 | liquid
| 1000 | 220 | 0.00087501 | 719.29 | 1594.3 | 1.8593 | liquid
| 1000 | 230 | 0.00087874 | 751.66 | 1630.4 | 1.9317 | liquid
| 1000 | 240 | 0.0008825 | 783.9 | 1666.4 | 2.0026 | liquid
| 1000 | 250 | 0.00088629 | 816.21 | 1702.5 | 2.0721 | liquid
| 1000 | 260 | 0.00089011 | 848.39 | 1738.5 | 2.1404 | liquid
| 1000 | 270 | 0.00089396 | 880.54 | 1774.5 | 2.2073 | liquid
| 1000 | 280 | 0.00089784 | 912.66 | 1810.5 | 2.2729 | liquid
| 1000 | 290 | 0.00090175 | 944.75 | 1846.5 | 2.3374 | liquid
| 1000 | 300 | 0.00090569 | 976.71 | 1882.4 | 2.4007 | liquid
| 1000 | 320 | 0.00091366 | 1040.64 | 1954.3 | 2.5239 | liquid
| 1000 | 340 | 0.00092174 | 1104.36 | 2026.1 | 2.643 | liquid
| 1000 | 360 | 0.00092993 | 1167.87 | 2097.8 | 2.758 | liquid
| 1000 | 380 | 0.00093823 | 1231.17 | 2169.4 | 2.8694 | supercritical fluid
| 1000 | 400 | 0.00094663 | 1294.27 | 2240.9 | 2.9772 | supercritical fluid
| 1000 | 420 | 0.00095514 | 1357.16 | 2312.3 | 3.0817 | supercritical fluid
| 1000 | 440 | 0.00096375 | 1419.75 | 2383.5 | 3.1831 | supercritical fluid
| 1000 | 460 | 0.00097246 | 1482.24 | 2454.7 | 3.2815 | supercritical fluid
| 1000 | 480 | 0.00098126 | 1544.44 | 2525.7 | 3.3771 | supercritical fluid
| 1000 | 500 | 0.00099016 | 1606.44 | 2596.6 | 3.47 | supercritical fluid
| 1000 | 550 | 0.0010128 | 1760.6 | 2773.4 | 3.6915 | supercritical fluid
| 1000 | 600 | 0.0010359 | 1913.4 | 2949.3 | 3.899 | supercritical fluid
| 1000 | 650 | 0.0010596 | 2064.9 | 3124.5 | 4.0941 | supercritical fluid
| 1000 | 700 | 0.0010837 | 2215.2 | 3298.9 | 4.2781 | supercritical fluid
| 1000 | 750 | 0.0011082 | 2364.4 | 3472.6 | 4.4522 | supercritical fluid
| 1000 | 800 | 0.001133 | 2512.8 | 3645.8 | 4.6174 | supercritical fluid
| 1000 | 900 | 0.0011838 | 2806.7 | 3990.5 | 4.9245 | supercritical fluid
| 1000 | 1000 | 0.0012357 | 3097.8 | 4333.5 | 5.2052 | supercritical fluid
| 1000 | 1200 | 0.0013427 | 3674 | 5016.7 | 5.7036 | supercritical fluid
| 1000 | 1400 | 0.0014524 | 4244.8 | 5697.2 | 6.1368 | supercritical fluid
| 1000 | 1600 | 0.0015627 | 4812 | 6374.7 | 6.5193 | supercritical fluid
| 1000 | 1800 | 0.0016715 | 5376.7 | 7048.2 | 6.8609 | supercritical fluid
| 1000 | 2000 | 0.0017777 | 5939.8 | 7717.5 | 7.1691 | supercritical fluid